## Revision
Rev | Content | Creator/Date | Examiner/Date | Approver/Date
0.40 | UM Release version

## AXI_Addresmap(R-CarS4)
Rev 0.40 Apr.28, 2021
4GB over |  | 40bit address area
|  |  | Target |  |  | Safety
|  |  | Default mode | Gen2 mode | Comment
H'00_00000000 | ～ | H'00_FFFFFFFF | DDR0 shadow A | Legacy | Legacy
H'01_00000000 | ～ | H'01_FFFFFFFF | Reserved | Reserved | SBSC(8GB Area)
H'02_00000000 | ～ | H'02_FFFFFFFF | Reserved | Reserved
H'03_00000000 | ～ | H'03_FFFFFFFF | Reserved | Reserved
H'04_00000000 | ～ | H'04_FFFFFFFF | DDR0 | DDR0
H'05_00000000 | ～ | H'05_FFFFFFFF | Reserved | Reserved
H'06_00000000 | ～ | H'06_FFFFFFFF | Reserved | Reserved
H'07_00000000 | ～ | H'07_FFFFFFFF | Reserved | Reserved
H'08_00000000 | ～ | H'08_FFFFFFFF | DDR0 shadow B | DDR0 shadow B
H'09_00000000 | ～ | H'09_FFFFFFFF | Reserved | Reserved
H'0A_00000000 | ～ | H'0A_FFFFFFFF | Reserved | Reserved
H'0B_00000000 | ～ | H'0B_FFFFFFFF | Reserved | Reserved
H'0C_00000000 | ～ | H'0C_FFFFFFFF | DDR0 shadow C | DDR0 shadow C
H'0D_00000000 | ～ | H'0D_FFFFFFFF | Reserved | Reserved
H'0E_00000000 | ～ | H'0E_FFFFFFFF | Reserved | Reserved
H'0F_00000000 | ～ | H'0F_FFFFFFFF | Reserved | Reserved
H'10_00000000 | ～ | H'10_FFFFFFFF | Reserved | Reserved | CCI-Kipling (legacy)
H'11_00000000 | ～ | H'11_FFFFFFFF | Reserved | Reserved | CCI-Kipling(DDR0)
H'12_00000000 | ～ | H'12_FFFFFFFF | Reserved | Reserved | CCI-Kipling(DDR1)
H'13_00000000 | ～ | H'13_FFFFFFFF | Reserved | Reserved | CCI-Kipling(DDR2)
H'14_00000000 | ～ | H'14_FFFFFFFF | Reserved | Reserved | CCI-Kipling(DDR3)
H'15_00000000 | ～ | H'17_FFFFFFFF | Reserved | Reserved | CCI-Kipling
H'18_00000000 | ～ | H'1B_FFFFFFFF | uTLB (IPMMU slave) ch0 | uTLB (IPMMU slave) ch0 | IPMMU slave for uTLB (ch0) for each hier
H'1C_00000000 | ～ | H'1F_FFFFFFFF | Reserved | Reserved | IPMMU slave for uTLB (ch1) for each hier
H'20_00000000 | ～ | H'2F_FFFFFFFF | Reserved | Reserved | Reserved
H'30_00000000 | ～ | H'FE_FFFFFFFF | Reserved | Reserved | Reserved
H'FF_00000000 | ～ | H'FF_FFFFFFFF | Reserved | Reserved | Reserved
MM Hier
CCI Hier
RT Hier
HSC
PER0
Top C5
RC
Top Target Bus
All
Start Address |  | End Address | Target | Comment | Comment
H'00_00000000 | ～ | H'00_07FFFFFF | Reserved | -
H'00_08000000 | ～ | H'00_0BFFFFFF | RPC | RPC memory space
H'00_0C000000 | ～ | H'00_0FFFFFFF | Reserved | -
H'00_10000000 | ～ | H'00_1FFFFFFF | Control domain space | -
H'00_20000000 | ～ | H'00_2FFFFFFF | Control domain space | - | Region 0
H'00_30000000 | ～ | H'00_30FFFFFF | PCI Express 0 | PCIE memory0-1 | Region 0
H'00_31000000 | ～ | H'00_31FFFFFF |  |  | Region 1
H'00_32000000 | ～ | H'00_32FFFFFF |  |  | Region 2
H'00_33000000 | ～ | H'00_33FFFFFF |  |  | Region 3
H'00_34000000 | ～ | H'00_34FFFFFF |  |  | Region 4
H'00_35000000 | ～ | H'00_35FFFFFF |  |  | Region 5
H'00_36000000 | ～ | H'00_36FFFFFF |  |  | Region 6
H'00_37000000 | ～ | H'00_37FFFFFF |  |  | Region 7
H'00_38000000 | ～ | H'00_38FFFFFF |  |  | Region 8
H'00_39000000 | ～ | H'00_39FFFFFF |  |  | Region 9
H'00_3A000000 | ～ | H'00_3AFFFFFF |  |  | Region 10
H'00_3B000000 | ～ | H'00_3BFFFFFF |  |  | Region 11
H'00_3C000000 | ～ | H'00_3CFFFFFF |  |  | Region 12
H'00_3D000000 | ～ | H'00_3DFFFFFF |  |  | Region 13
H'00_3E000000 | ～ | H'00_3EFFFFFF |  |  | Region 14
H'00_3F000000 | ～ | H'00_3FFFFFFF |  |  | Region 15
H'00_40000000 | ～ | H'00_5FFFFFFF | MM (MEMC) | SDRAM Area (2GB)
H'00_60000000 | ～ | H'00_7FFFFFFF |  | (Over4G mirror space)
H'00_80000000 | ～ | H'00_BFFFFFFF
H'00_C0000000 | ～ | H'00_C0FFFFFF | PCI Express-1 | PCIE memory1-1 | Region 0
H'00_C1000000 | ～ | H'00_C1FFFFFF |  |  | Region 1
H'00_C2000000 | ～ | H'00_C2FFFFFF |  |  | Region 2
H'00_C3000000 | ～ | H'00_C3FFFFFF |  |  | Region 3
H'00_C4000000 | ～ | H'00_C4FFFFFF |  |  | Region 4
H'00_C5000000 | ～ | H'00_C5FFFFFF |  |  | Region 5
H'00_C6000000 | ～ | H'00_C6FFFFFF |  |  | Region 6
H'00_C7000000 | ～ | H'00_C7FFFFFF |  |  | Region 7
H'00_C8000000 | ～ | H'00_C8FFFFFF |  |  | Region 8
H'00_C9000000 | ～ | H'00_C9FFFFFF |  |  | Region 9
H'00_CA000000 | ～ | H'00_CAFFFFFF |  |  | Region 10
H'00_CB000000 | ～ | H'00_CBFFFFFF |  |  | Region 11
H'00_CC000000 | ～ | H'00_CCFFFFFF |  |  | Region 12
H'00_CD000000 | ～ | H'00_CDFFFFFF |  |  | Region 13
H'00_CE000000 | ～ | H'00_CEFFFFFF |  |  | Region 14
H'00_CF000000 | ～ | H'00_CFFFFFFF |  |  | Region 15
H'00_D0000000 | ～ | H'00_DFFFFFFF | Control domain space | - | Region 0
H'00_E0000000 | ～ | H'00_E1FFFFFF | Reserved | Reserved
H'00_E2000000 | ～ | H'00_E3FFFFFF | RT-VRAM1 | -
H'00_E4000000 | ～ | H'00_E43FFFFF | Realtime Core | -
H'00_E4400000 | ～ | H'00_E47FFFFF | Reserved | -
H'00_E4800000 | ～ | H'00_E4BFFFFF | Reserved | -
H'00_E4C00000 | ～ | H'00_E4FFFFFF | Reserved | -
H'00_E5000000 | ～ | H'00_E5FFFFFF | Reserved | -
H'00_E6000000 | ～ | H'00_E601FFFF | TOP | Top AXI Bus Register
H'00_E6020000 | ～ | H'00_E603FFFF | RT | RWDT SECWDT(SWDT)
H'00_E6040000 | ～ | H'00_E607FFFF | TOP | SECTIM(SCMT) GPIO Group0~3 FPC System Group0 - Region 0~3 AXI-Bus AXI-Bus ECM ctrl TOP
H'00_E6080000 | ～ | H'00_E609FFFF | RT | ARM Generic Counter (armgcnt)
H'00_E60A0000 | ～ | H'00_E610FFFF | TOP | ADVFS CMT0 DBE
H'00_E6110000 | ～ | H'00_E612FFFF | RT | LIFEC0
H'00_E6130000 | ～ | H'00_E61DFFFF | TOP | CMT1~3 CPGA Reset APMU SYSC Thermal Sensor -0~4 IRQC SecureUpTimeCLK (UCMT)
H'00_E61E0000 | ～ | H'00_E62FFFFF | RT | TMU0 Clock Monitor ctrl for RT AXI-Bus ECM ctrl RT ECM MFI ARMREG
H'00_E6300000 | ～ | H'00_E636FFFF | MM | System RAM (384KB)
H'00_E6400000 | ～ | H'00_E642FFFF | Reserved | -
H'00_E6430000 | ～ | H'00_E649FFFF | HSC | HSC AXI Bus Register FBA for HSC Clock Monitor ctrl for HSC AXI-Bus ECM ctrl HSC RSW2RAM Firewall_IP ETHPHYRAM ETHPCS
H'00_E6500000 | ～ | H'00_E656FFFF | PER0 | IIC0~2 HSCIF0~2
H'00_E6570000 | ～ | H'00_E65FFFFF | HSC | HSC AXI Bus Register PCIe Gen4 CH0~3 PHY Softmacro
H'00_E6600000 | ～ | H'00_E665FFFF | RT (AXRC) | CC6.3S (4K) ICU-MX RC AXI Bus Register
H'00_E6660000 | ～ | H'00_E6778FFF | PER0 | FBA for PER0 HSCIF3 IIC3~6 PER0 AXI Bus Register Clock Monitor ctrl for PER0
H'00_E6780000 | ～ | H'00_E67FFFFF | MM (DDR Hier) | DBSC0~1 FBA for MM MM AXI Bus Register FBADBSC0~1 M-STATQ (64KB) Ralloc (8KB) Clock Monitor ctrl for MM AXI-Bus ECM ctrl MM
H'00_E6800000 | ～ | H'00_E685FFFF | Reserved | Reserved
H'00_E6860000 | ～ | H'00_E69FFFFF | Reserved | Reserved
H'00_E6A00000 | ～ | H'00_E6ECFFFF | PER0 | IPC Flexray AHB MSIOF2~5 SCIF3~4 PWM0~4 SCIF0~1 MSIOF0~1
H'00_E6ED0000 | ～ | H'00_E6EFFFFF | Reserved | Reserved
H'00_E6F00000 | ～ | H'00_E6FBFFFF | RT | CRC0~1
H'00_E6FC0000 | ～ | H'00_E6FFFFFF | PER0 | TMU1~3
H'00_E7000000 | ～ | H'00_E70BFFFF | RT | CRC2~3 KCRC4~7
H'00_E7300000 | ～ | H'00_E77FFFFF | PER0 | SYS-DMAC1~2 AXI-Bus ECM ctrl PER0 SYS-DMAC1~2 PUBLIC PER0 AXI Bus Register
H'00_E7800000 | ～ | H'00_E780FFFF | RT | AES_ACC
H'00_E7810000 | ～ | H'00_E79FFFFF | Reserved | Reserved
H'00_E7A00000 | ～ | H'00_E7BFFFFF | Reserved | Reserved
H'00_E8000000 | ～ | H'00_E8FFFFFF | CDBGTOP STM1 | -
H'00_E9000000 | ～ | H'00_E9FFFFFF | CDBGTOP STM0 | -
H'00_EA000000 | ～ | H'00_EAFFFFFF | Reserved | -
H'00_EB000000 | ～ | H'00_EB0FFFFF | Reserved | -
H'00_EB100000 | ～ | H'00_EB10FFFF | SecROM | -
H'00_EB110000 | ～ | H'00_EB11FFFF | SecROM | -
H'00_EB120000 | ～ | H'00_EB12FFFF | SecROM | -
H'00_EB130000 | ～ | H'00_EB13FFFF | SecROM | -
H'00_EB140000 | ～ | H'00_EB17FFFF | Reserved | -
H'00_EB180000 | ～ | H'00_EB1FFFFF | BKBUF | RAM
H'00_EB200000 | ～ | H'00_EB2FFFFF | RT-SRAM0 | RAM
H'00_EB300000 | ～ | H'00_EB3FFFFF | RT-SRAM0 (Mirror) | Mirror Space of RT-SRAM0
H'00_EB400000 | ～ | H'00_EB7FFFFF | Reserved | -
H'00_EB800000 | ～ | H'00_EE0FFFFF | Reserved | Reserved
H'00_EE100000 | ～ | H'00_EE1FFFFF | PER0 | SDHI0/eMMC
H'00_EE200000 | ～ | H'00_EE21FFFF | PER0 | RPC register space
H'00_EE220000 | ～ | H'00_EE47FFFF | Reserved | Reserved
H'00_EE480000 | ～ | H'00_EE4FFFFF | RT | IPMMU RT0~1
H'00_EE500000 | ～ | H'00_EE8FFFFF | Reserved | Reserved
H'00_EE900000 | ～ | H'00_EE9FFFFF | PCI Express-1 | PCIE channel 1-0
H'00_EEA00000 | ～ | H'00_EEAFFFFF
H'00_EEB00000 | ～ | H'00_EECFFFFF
H'00_EED00000 | ～ | H'00_EED3FFFF | PER0 | IPMMU PER0
H'00_EED40000 | ～ | H'00_EED7FFFF | HSC | IPMMU HSC
H'00_EED80000 | ～ | H'00_EEFBFFFF | Reserved | Reserved
H'00_EEFC0000 | ～ | H'00_EEFFFFFF | MM | IPMMU MM
H'00_EF000000 | ～ | H'00_EFFFFFFF | Reserved | -
H'00_F1000000 | ～ | H'00_F10FFFFF | GIC - AP-System Core GIC | AP-System Core internal Reg
H'00_F1100000 | ～ | H'00_F11FFFFF | GIC - AP-System Core GIC | AP-System Core internal Reg
H'00_F1200000 | ～ | H'00_F12FFFFF | CPU domain AXI Router | CPU internal register
H'00_F1300000 | ～ | H'00_F7FFFFFF | Reserved | -
H'00_F8000000 | ～ | H'00_FBFFFFFF | CoreSightAPB Bridge | -
H'00_FC000000 | ～ | H'00_FDFFFFFF | Reserved | -
H'00_FE000000 | ～ | H'00_FE0FFFFF | PCI Express 0 | PCIE channel 0-0
H'00_FE100000 | ～ | H'00_FE1FFFFF
H'00_FE200000 | ～ | H'00_FE3FFFFF
H'00_FE400000 | ～ | H'00_FF7FFFFF | Reserved | Reserved
H'00_FF800000 | ～ | H'00_FF87FFFF | TOP (Target BUS) | FBA on TOP FBC (FBA controler) AXI-Bus ECM ctrl TOP Target Bus AXI Register Trace BUS AXI Register FBA for AP-System Core ch0~3 FBA for CCI
H'00_FF880000 | ～ | H'00_FF8FFFFF | Reserved | Reserved
H'00_FF900000 | ～ | H'00_FFBFFFFF | Reserved | Reserved | 3MB
H'00_FFC00000 | ～ | H'00_FFC0FFFF | PER0 | TMU4
H'00_FFC10000 | ～ | H'00_FFCCFFFF | RT | RTDMAC0~1 RT AXI Bus Register WWDT0~3
H'00_FFCD0000 | ～ | H'00_FFCDFFFF | PER0 | Reserved
H'00_FFCE0000 | ～ | H'00_FFE7FFFF | RT | WWDT4 RT-DMAC0~3 PUBLIC RTDMAC2~3
H'00_FFE80000 | ～ | H'00_FFE8AFFF | PER0 | RFSO 0~10
H'00_FFE8B000 | ～ | H'00_FFF4FFFF | RT | RT-SRAM0~1 INTP WWDT5~9 PRR (MFI)
H'00_FFF50000 | ～ | H'00_FFF7FFFF | Reserved | Reserved
H'00_FFF80000 | ～ | H'00_FFFFFFFF | RT | FBA for Realtime Core FBA for RT CRCA CRCB
Comment
HIER |  | Address[31:24] | Address[23:0] | Module
TOP (APS0) |  | E6 | 00 0000 | TOP APS0 AXI Bus registerr
|  |  | 01 0000 | Reserved
RT |  | E6 | 02 0000 | RWDT
|  |  | 03 0000 | SECWDT(SWDT)
TOP (APS0) |  | E6 | 04 0000 | SECTIM(SCMT)
|  |  | 05 0000 | GPIO Group0
|  |  | 05 2000 | GPIO Group1
|  |  | 05 4000 | GPIO Group2
|  |  | 05 6000 | GPIO Group3
|  |  | 05 8000 | Reserved
|  |  | 07 0000 | Clock Monitor ctrl for TOP
|  |  | 07 2000 | AXI-Bus ECM ctrl TOP (APS0)
|  |  | 07 4000 | Reserved
|  |  | 07 8000 | PFC System Group0 - Region0
|  |  | 07 A000 | PFC System Group0 - Region1
|  |  | 07 C000 | PFC System Group0 - Region2
|  |  | 07 E000 | PFC System Group0 - Region3
RT |  | E6 | 08 0000 | ARM Generic Counter (armgcnt) - Region 0
|  |  | 08 1000 | ARM Generic Counter (armgcnt) - Region 1
|  |  | 08 2000 | ARM Generic Counter (armgcnt) - Region 2
TOP (APS0) |  | E6 | 0A 0000 | ADVFS
|  |  | 0B 0000 | Reserved
|  |  | 0F 0000 | CMT0
|  |  | 10 0000 | DBE
RT |  | E6 | 11 0000 | LIFEC0
|  |  | 12 0000 | Reserved
TOP (APS0) |  | E6 | 13 0000 | CMT1
|  |  | 14 0000 | CMT2
|  |  | 14 8000 | CMT3
|  |  | 15 0000 | CPGA - Region 0
|  |  | 15 4000 | CPGA - Region 1
|  |  | 15 8000 | CPGA - Region 2
|  |  | 15 C000 | CPGA - Region 3
|  |  | 16 0000 | Reset - Region 0
|  |  | 16 4000 | Reset - Region 1
|  |  | 16 8000 | Reset - Region 2
|  |  | 16 C000 | Reset - Region 3
|  |  | 17 0000 | APMU - Region 0
|  |  | 17 1000 | APMU - Region 1
|  |  | 17 2000 | APMU - Region 2
|  |  | 17 3000 | APMU - Region 3
|  |  | 17 4000 | APMU - Region 4
|  |  | 17 5000 | APMU - Region 5
|  |  | 17 6000 | APMU - Region 6
|  |  | 17 7000 | APMU - Region 7
|  |  | 17 8000 | APMU - Region 8
|  |  | 17 9000 | APMU - Region 9
|  |  | 17 A000 | APMU - Region 10
|  |  | 17 B000 | APMU - Region 11
|  |  | 17 C000 | APMU - Region 12
|  |  | 17 D000 | APMU - Region 13
|  |  | 17 E000 | APMU - Region 14
|  |  | 17 F000 | APMU - Region 15
|  |  | 18 0000 | SYSC - Region 0
|  |  | 18 4000 | SYSC - Region 1
|  |  | 18 8000 | SYSC - Region 2
|  |  | 18 C000 | SYSC - Region 3
|  |  | 19 0000 | Reserved
|  |  | 19 8000 | Thermal Sensor -1
|  |  | 1A 0000 | Thermal Sensor -2
|  |  | 1A 8000 | Thermal Sensor -3
|  |  | 1B 0000 | Thermal Sensor -4
|  |  | 1B 8000 | Reserved
|  |  | 1B E000 | Reserved
|  |  | 1B F000 | Reserved
|  |  | 1C 0000 | IRQC
|  |  | 1D 0000 | SecureUpTimeCLK (UCMT)
RT |  | E6 | 1E 0000 | TMU0
|  |  | 1F 0000 | Clock Monitor ctrl for RT
|  |  | 1F 2000 | Clock Monitor ctrl for Realtime Core
|  |  | 1F 4000 | Reserved
|  |  | 1F 6000 | Reserved
|  |  | 1F 8000 | Reserved
|  |  | 20 0000 | AXI-Bus ECM ctrl RT
|  |  | 20 4000 | AXI-Bus ECM ctrl RT
|  |  | 20 8000 | AXI-Bus ECM ctrl RT
|  |  | 20 C000 | AXI-Bus ECM ctrl RT
|  |  | 21 0000 | Reserved
|  |  | 22 0000 | Reserved
|  |  | 23 0000 | Reserved
|  |  | 24 0000 | Reserved
|  |  | 25 0000 | ECM
|  |  | 26 0000 | MFIS - Region 0
|  |  | 26 1000 | MFIS - Region 1
|  |  | 26 2000 | MFIS - Region 2
|  |  | 26 3000 | MFIS - Region 3
|  |  | 26 4000 | MFIS - Region 4
|  |  | 26 5000 | MFIS - Region 5
|  |  | 26 6000 | MFIS - Region 6
|  |  | 26 7000 | MFIS - Region 7
|  |  | 26 8000 | MFIS - Region 8
|  |  | 26 9000 | MFIS - Region 9
|  |  | 26 A000 | MFIS - Region 10
|  |  | 26 B000 | MFIS - Region 11
|  |  | 26 C000 | MFIS - Region 12
|  |  | 26 D000 | MFIS - Region 13
|  |  | 26 E000 | MFIS - Region 14
|  |  | 27 0000 | Reserved
|  |  | 28 0000 | ARMREG - Region 0
|  |  | 28 1000 | ARMREG - Region 1
|  |  | 28 2000 | ARMREG - Region 2
|  |  | 28 3000 | ARMREG - Region 3
|  |  | 28 4000 | ARMREG - Region 4
|  |  | 28 9000 | ARMREG - Region 5
|  |  | 28 A000 | ARMREG - Region 6
|  |  | 28 F000 | ARMREG - Region 7
|  |  | 2A 0000 | ARMREG - Region 8
|  |  | 2A 1000 | ARMREG - Region 9
|  |  | 2A 2000 | ARMREG - Region 10
|  |  | 2A 3000 | ARMREG - Region 11
|  |  | 2A 4000 | ARMREG - Region 12
|  |  | 2A 9000 | ARMREG - Region 13
|  |  | 2A A000 | ARMREG - Region 14
|  |  | 2A F000 | ARMREG - Region 15
|  |  | 2C 0000 | Reserved
MM (DDR Hier AXI Slave) |  | E6 | 30 0000 | System RAM
Reserved |  | E6 | 40 0000 | Reserved
HSC |  | E6 | 43 0000 | HSC AXI-Bus Register
|  |  | 43 1000 | Reserved
|  |  | 43 8000 | HSC AXI-Bus Register
|  |  | 43 9000 | Reserved
|  |  | 43 A000 | Reserved
|  |  | 43 B000 | RSW2RAM
|  |  | 43 C000 | Reserved
|  |  | 43 D000 | Reserved
|  |  | 43 E000 | ETHPHYRAM
|  |  | 43 F000 | Reserved
|  |  | 44 0000 | HSC AXI-Bus Register
|  |  | 44 1000 | Reserved
|  |  | 44 4000 | ETHPCS
|  |  | 44 8000 | HSC AXI-Bus Register
|  |  | 44 9000 | Reserved
|  |  | 44 A000 | Reserved
|  |  | 44 B000 | Reserved
|  |  | 44 C000 | Reserved
|  |  | 44 D000 | Reserved
|  |  | 44 E000 | Clock Monitor ctrl for HSC
|  |  | 45 0000 | FBA for HSC
|  |  | 46 0000 | Reserved
|  |  | 47 0000 | Reserved
|  |  | 48 0000 | Reserved
|  |  | 49 0000 | AXI-Bus ECM ctrl HSC
PER0 |  | E6 | 50 0000 | IIC0
|  |  | 50 8000 | IIC1
|  |  | 51 0000 | IIC2
|  |  | 51 8000 | Reserved
|  |  | 52 0000 | Reserved
|  |  | 53 0000 | Reserved
|  |  | 53 8000 | Reserved
|  |  | 54 0000 | HSCIF0
|  |  | 55 0000 | HSCIF1
|  |  | 56 0000 | HSCIF2
HSC |  | E6 | 57 0000 | Reserved
|  |  | 58 0000 | HSC AXI Bus Register
|  |  | 59 0000 | Reserved
|  |  | 5D 0000 | PCIe Gen4 CH0 PHY Softmacro
|  |  | 5D 8000 | PCIe Gen4 CH1 PHY Softmacro
|  |  | 5E 0000 | Reserved
RT (AXRC) |  | E6 | 60 0000 | Secure Engine
|  |  | 60 1000 | Reserved
|  |  | 61 0000 | ICU-MX
|  |  | 62 0000 | RC AXI Bus Register
|  |  | 63 0000 | Reserved
PER0 |  | E6 | 66 0000 | Reserved
|  |  | 68 0000 | FBA for PER0
|  |  | 69 0000 | Reserved
|  |  | 6A 0000 | HSCIF3
|  |  | 6B 0000 | Reserved
|  |  | 6C 0000 | Reserved
|  |  | 6D 0000 | IIC3
|  |  | 6D 8000 | IIC4
|  |  | 6E 0000 | IIC5
|  |  | 6E 8000 | Reserved
|  |  | 6F 0000 | Reserved
|  |  | 76 0000 | PER0 AXI Bus Register
|  |  | 76 1000 | Reserved
|  |  | 76 8000 | PER0 AXI Bus Register
|  |  | 76 9000 | Reserved
|  |  | 77 0000 | PER0 AXI Bus Register
|  |  | 77 1000 | Reserved
|  |  | 77 8000 | PER0 AXI Bus Register
|  |  | 77 9000 | Reserved
|  |  | 77 E000 | Clock Monitor ctrl for PER0
MM (DDR Hier) |  | E6 | 78 0000 | MM AXI Bus Register 1 - Region 0
|  |  | 78 6000 | MM AXI Bus Register 1 - Region 1
|  |  | 79 0000 | DBSC0 - Region 0
|  |  | 79 7000 | DBSC0 - Region 1
|  |  | 79 8000 | Reserved
|  |  | 79 F000 | Reserved
|  |  | 7A 0000 | FBA for MM
|  |  | 7A 1000 | Reserved
|  |  | 7A C000 | MM AXI Bus Register 0
|  |  | 7B 0000 | MM AXI Bus Register 0
|  |  | 7C 0000 | MM AXI Bus Register 0
|  |  | 7D 0000 | MM AXI Bus Register 0
|  |  | 7E 0000 | M-STATQ (64KB)
|  |  | 7F 0000 | Ralloc (8KB)
|  |  | 7F 2000 | MM AXI Bus Register 0
|  |  | 7F 3000 | MM AXI Bus Register 0
|  |  | 7F 4000 | MM AXI Bus Register 0
|  |  | 7F 5000 | Reserved
|  |  | 7F 7000 | MM AXI Bus Register 0
|  |  | 7F 8000 | Reserved
|  |  | 7F A000 | Clock Monitor ctrl for MM
|  |  | 7F C000 | AXI-Bus ECM ctrl MM
|  |  | 7F E000 | MM AXI Bus Register 0
|  |  | 7F F000 | Reserved
HSC |  | E6 | 80 0000 | Reserved
|  |  | 86 0000 | UFS
|  |  | 88 0000 | RSW2 MFWD Reg
|  |  | 88 8000 | RSW2 MFAB Reg
|  |  | 88 9000 | RSW2 COMA Reg
|  |  | 88 A000 | RSW2 ETHA Reg (port 0)
|  |  | 88 C000 | RSW2 ETHA Reg (port 1)
|  |  | 88 E000 | RSW2 ETHA Reg (port 2)
|  |  | 89 0000 | RSW2 GWCA Reg (port 0)
|  |  | 89 2000 | RSW2 GWCA Reg (port 1)
|  |  | 89 4000 | RSW2 ACPA Reg
|  |  | 89 6000 | RSW2 (Reserved)
|  |  | 89 8000 | RSW2 GPTP Reg
|  |  | 8A 0000 | RSW2 (Reserved)
|  |  | 8C 0000 | RSW2 SEC MFWD Reg
|  |  | 8C 8000 | RSW2 SEC MFAB Reg
|  |  | 8C 9000 | RSW2 SEC COMA Reg
|  |  | 8C A000 | RSW2 SEC ETHA Reg (port 0)
|  |  | 8C C000 | RSW2 SEC ETHA Reg (port 1)
|  |  | 8C E000 | RSW2 SEC ETHA Reg (port 2)
|  |  | 8D 0000 | RSW2 SEC GWCA Reg (port 0)
|  |  | 8D 2000 | RSW2 SEC GWCA Reg (port 1)
|  |  | 8D 4000 | RSW2 SEC ACPA Reg
|  |  | 8D 6000 | RSW2 SEC (Reserved)
|  |  | 8D 8000 | RSW2 SEC GPTP Reg
|  |  | 8E 0000 | RSW2 SEC (Reserved)
|  |  | 90 0000 | Reserved
PER0 |  | E6 | A0 0000 | Reserved
|  |  | C0 0000 | MSIOF2
|  |  | C1 0000 | MSIOF3
|  |  | C2 0000 | Reserved
|  |  | C4 0000 | SCIF4
|  |  | C4 8000 | Reserved
|  |  | C5 0000 | SCIF3
|  |  | C5 8000 | Reserved
|  |  | E6 0000 | SCIF0
|  |  | E6 8000 | SCIF1
|  |  | E7 0000 | Reserved
|  |  | E9 0000 | MSIOF0
|  |  | EA 0000 | MSIOF1
|  |  | EB 0000 | Reserved
|  |  | EC 0000 | Reserved
Reserved |  | E6 | ED 0000 | Reserved
RT |  | E6 | F0 0000 | CRC0
|  |  | F1 0000 | CRC1
|  |  | F2 0000 | Reserved
PER0 |  | E6 | FC 0000 | TMU1
|  |  | FD 0000 | TMU2
|  |  | FE 0000 | TMU3
|  |  | FF 0000 | Reserved
RT |  | E7 | 00 0000 | CRC2
|  |  | 01 0000 | CRC3
|  |  | 02 0000 | KCRC4
|  |  | 03 0000 | KCRC5
|  |  | 04 0000 | KCRC6
|  |  | 05 0000 | KCRC7
|  |  | 06 0000 | Reserved
|  |  | 07 0000 | Reserved
|  |  | 08 0000 | WCRC0
|  |  | 09 0000 | WCRC1
|  |  | 0A 0000 | WCRC2
|  |  | 0B 0000 | WCRC3
|  |  | 0C 0000 | Reserved
PER0 |  | E7 | 30 0000 | SYS-DMAC1 CH0
|  |  | 30 1000 | SYS-DMAC1 CH1
|  |  | 30 2000 | SYS-DMAC1 CH2
|  |  | 30 3000 | SYS-DMAC1 CH3
|  |  | 30 4000 | SYS-DMAC1 CH4
|  |  | 30 5000 | SYS-DMAC1 CH5
|  |  | 30 6000 | SYS-DMAC1 CH6
|  |  | 30 7000 | SYS-DMAC1 CH7
|  |  | 30 8000 | SYS-DMAC1 CH8
|  |  | 30 9000 | SYS-DMAC1 CH9
|  |  | 30 A000 | SYS-DMAC1 CH10
|  |  | 30 B000 | SYS-DMAC1 CH11
|  |  | 30 C000 | SYS-DMAC1 CH12
|  |  | 30 D000 | SYS-DMAC1 CH13
|  |  | 30 E000 | SYS-DMAC1 CH14
|  |  | 30 F000 | SYS-DMAC1 CH15
|  |  | 31 0000 | SYS-DMAC2 CH0
|  |  | 31 1000 | SYS-DMAC2 CH1
|  |  | 31 2000 | SYS-DMAC2 CH2
|  |  | 31 3000 | SYS-DMAC2 CH3
|  |  | 31 4000 | SYS-DMAC2 CH4
|  |  | 31 5000 | SYS-DMAC2 CH5
|  |  | 31 6000 | SYS-DMAC2 CH6
|  |  | 31 7000 | SYS-DMAC2 CH7
|  |  | 31 8000 | SYS-DMAC2 CH8
|  |  | 31 9000 | SYS-DMAC2 CH9
|  |  | 31 A000 | SYS-DMAC2 CH10
|  |  | 31 B000 | SYS-DMAC2 CH11
|  |  | 31 C000 | SYS-DMAC2 CH12
|  |  | 31 D000 | SYS-DMAC2 CH13
|  |  | 31 E000 | SYS-DMAC2 CH14
|  |  | 31 F000 | SYS-DMAC2 CH15
|  |  | 32 0000 | Reserved
|  |  | 34 0000 | Reserved
|  |  | 35 0000 | SYS-DMAC1 PUBLIC
|  |  | 35 1000 | SYS-DMAC2 PUBLIC
|  |  | 35 2000 | Reserved
|  |  | 73 0000 | AXI-Bus ECM ctrl PER0
|  |  | 73 4000 | AXI-Bus ECM ctrl PER0
|  |  | 73 8000 | AXI-Bus ECM ctrl PER0
|  |  | 73 C000 | AXI-Bus ECM ctrl PER0
|  |  | 74 0000 | Reserved
|  |  | 75 0000 | PER0 AXI Bus Register
|  |  | 76 0000 | PER0 AXI Bus Register
|  |  | 77 0000 | Reserved
|  |  | 78 0000 | PER0 AXI Bus Register
|  |  | 79 0000 | PER0 AXI Bus Register
|  |  | 7A 0000 | Reserved
RT |  | E7 | 80 0000 | AES-ACC 0
|  |  | 80 1000 | AES-ACC 1
|  |  | 80 2000 | AES-ACC 2
|  |  | 80 3000 | AES-ACC 3
|  |  | 80 4000 | AES-ACC 4
|  |  | 80 5000 | AES-ACC 5
|  |  | 80 6000 | AES-ACC 6
|  |  | 80 7000 | AES-ACC 7
|  |  | 80 8000 | Reserved
|  |  | 80 9000 | Reserved
|  |  | 80 A000 | Reserved
|  |  | 80 B000 | Reserved
|  |  | 80 C000 | Reserved
|  |  | 81 0000 | SHIP-S0
|  |  | 82 0000 | SHIP-S1
|  |  | 83 0000 | SHIP-S2
|  |  | 84 0000 | Reserved
|  |  | 90 0000 | Reserved
|  |  | 91 0000 | Reserved
Reserved |  | E7 | A0 0000 | Reserved
Reserved |  | EC | 00 0000 | Reserved
Reserved |  | EC | 40 0000 | Reserved
Reserved |  | EC | 60 0000 | Reserved
Reserved |  | EE | 00 0000 | Reserved
PER0 |  | EE | 10 0000 | Reserved
|  |  | 12 0000 | Reserved
|  |  | 14 0000 | SDHI0/eMMC
|  |  | 16 0000 | Reserved
|  |  | 20 0000 | RPC register space
|  |  | 22 0000 | Reserved
RT |  | EE | 48 0000 | IPMMU RT0 - Region 0
|  |  | 49 0000 | IPMMU RT0 - Region 1
|  |  | 49 1000 | IPMMU RT0 - Region 2
|  |  | 49 2000 | IPMMU RT0 - Region 3
|  |  | 49 3000 | IPMMU RT0 - Region 4
|  |  | 49 4000 | IPMMU RT0 - Region 5
|  |  | 49 5000 | IPMMU RT0 - Region 6
|  |  | 49 6000 | IPMMU RT0 - Region 7
|  |  | 49 7000 | IPMMU RT0 - Region 8
|  |  | 49 8000 | IPMMU RT0 - Region 9
|  |  | 49 9000 | IPMMU RT0 - Region 10
|  |  | 49 A000 | IPMMU RT0 - Region 11
|  |  | 49 B000 | IPMMU RT0 - Region 12
|  |  | 49 C000 | IPMMU RT0 - Region 13
|  |  | 49 D000 | IPMMU RT0 - Region 14
|  |  | 49 E000 | IPMMU RT0 - Region 15
|  |  | 4A 0000 | Reserved
|  |  | 4C 0000 | IPMMU RT1 - Region 0
|  |  | 4D 0000 | IPMMU RT1 - Region 1
|  |  | 4D 1000 | IPMMU RT1 - Region 2
|  |  | 4D 2000 | IPMMU RT1 - Region 3
|  |  | 4D 3000 | IPMMU RT1 - Region 4
|  |  | 4D 4000 | IPMMU RT1 - Region 5
|  |  | 4D 5000 | IPMMU RT1 - Region 6
|  |  | 4D 6000 | IPMMU RT1 - Region 7
|  |  | 4D 7000 | IPMMU RT1 - Region 8
|  |  | 4D 8000 | IPMMU RT1 - Region 9
|  |  | 4D 9000 | IPMMU RT1 - Region 10
|  |  | 4D A000 | IPMMU RT1 - Region 11
|  |  | 4D B000 | IPMMU RT1 - Region 12
|  |  | 4D C000 | IPMMU RT1 - Region 13
|  |  | 4D D000 | IPMMU RT1 - Region 14
|  |  | 4D E000 | IPMMU RT1 - Region 15
|  |  | 4E 0000 | Reserved
RER0 |  | EE | D0 0000 | IPMMU PER0 - Region 0
|  |  | D1 0000 | IPMMU PER0 - Region 1
|  |  | D1 1000 | IPMMU PER0 - Region 2
|  |  | D1 2000 | IPMMU PER0 - Region 3
|  |  | D1 3000 | IPMMU PER0 - Region 4
|  |  | D1 4000 | IPMMU PER0 - Region 5
|  |  | D1 5000 | IPMMU PER0 - Region 6
|  |  | D1 6000 | IPMMU PER0 - Region 7
|  |  | D1 7000 | IPMMU PER0 - Region 8
|  |  | D1 8000 | IPMMU PER0 - Region 9
|  |  | D1 9000 | IPMMU PER0 - Region 10
|  |  | D1 A000 | IPMMU PER0 - Region 11
|  |  | D1 B000 | IPMMU PER0 - Region 12
|  |  | D1 C000 | IPMMU PER0 - Region 13
|  |  | D1 D000 | IPMMU PER0 - Region 14
|  |  | D1 E000 | IPMMU PER0 - Region 15
|  |  | D2 0000 | Reserved
HSC |  | EE | D4 0000 | IPMMU HSC - Region 0
|  |  | D5 0000 | IPMMU HSC - Region 1
|  |  | D5 1000 | IPMMU HSC - Region 2
|  |  | D5 2000 | IPMMU HSC - Region 3
|  |  | D5 3000 | IPMMU HSC - Region 4
|  |  | D5 4000 | IPMMU HSC - Region 5
|  |  | D5 5000 | IPMMU HSC - Region 6
|  |  | D5 6000 | IPMMU HSC - Region 7
|  |  | D5 7000 | IPMMU HSC - Region 8
|  |  | D5 8000 | IPMMU HSC - Region 9
|  |  | D5 9000 | IPMMU HSC - Region 10
|  |  | D5 A000 | IPMMU HSC - Region 11
|  |  | D5 B000 | IPMMU HSC - Region 12
|  |  | D5 C000 | IPMMU HSC - Region 13
|  |  | D5 D000 | IPMMU HSC - Region 14
|  |  | D5 E000 | IPMMU HSC - Region 15
|  |  | D6 0000 | Reserved
Reserved |  | EE | D8 0000 | Reserved
Reserved |  | EE | DC 0000 | Reserved
Reserved |  | EE | E0 0000 | Reserved
Reserved |  | EE | E8 0000 | Reserved
Reserved |  | EE | F0 0000 | Reserved
MM |  | EE | F8 0000 | Reserved
|  |  | FC 0000 | IPMMU MM - Region 0
|  |  | FD 0000 | IPMMU MM - Region 1
|  |  | FD 1000 | IPMMU MM - Region 2
|  |  | FD 2000 | IPMMU MM - Region 3
|  |  | FD 3000 | IPMMU MM - Region 4
|  |  | FD 4000 | IPMMU MM - Region 5
|  |  | FD 5000 | IPMMU MM - Region 6
|  |  | FD 6000 | IPMMU MM - Region 7
|  |  | FD 7000 | IPMMU MM - Region 8
|  |  | FD 8000 | IPMMU MM - Region 9
|  |  | FD 9000 | IPMMU MM - Region 10
|  |  | FD A000 | IPMMU MM - Region 11
|  |  | FD B000 | IPMMU MM - Region 12
|  |  | FD C000 | IPMMU MM - Region 13
|  |  | FD D000 | IPMMU MM - Region 14
|  |  | FD E000 | IPMMU MM - Region 15
|  |  | FE 0000 | Reserved
CC |  | F1 | 20 0000 | CCI500 reg 0
|  |  | 20 1000 | CCI500 reg 1
|  |  | 20 2000 | CCI500 reg 2
|  |  | 20 3000 | CCI500 reg 3
|  |  | 20 4000 | CCI500 reg 4
|  |  | 20 5000 | Reserved
|  |  | 21 0000 | CCI500 reg 5
|  |  | 2A 0000 | ALM & EVENT reg
|  |  | 2C 0000 | ECC & lockstep & P ch reg
|  |  | 2F 0000 | MPU reg 0
|  |  | 2F 2000 | MPU reg 1
|  |  | 2F 8000 | MPU reg 2
|  |  | 2F 9000 | MPU reg 3
|  |  | 2F A000 | MPU reg 4
|  |  | 2F B000 | MPU reg 5
|  |  | 2F C000 | MPU reg 6
Reserved |  | FD | 00 0000 | Reserved
Reserved |  | FD | 80 0000 | Reserved
Reserved |  | FE | 40 0000 | Reserved
Reserved |  | FE | 60 0000 | Reserved
Reserved |  | FE | A1 0000 | Reserved
Reserved |  | FF | 40 0000 | Reserved
TOP (Target) |  | FF | 80 0000 | Reserved
|  |  | 81 0000 | Trace Bus AXI Bus Register
|  |  | 82 0000 | FBA on TOP
|  |  | 83 0000 | FBC (FBA controler)
|  |  | 84 0000 | AXI-Bus ECM ctrl TOP
|  |  | 84 4000 | Reserved
|  |  | 84 8000 | AXI-Bus ECM ctrl TOP
|  |  | 84 C000 | Reserved
|  |  | 85 0000 | FBACPU1CL0
|  |  | 85 1000 | FBACPU1CL1
|  |  | 85 2000 | FBACPU1CL0C0
|  |  | 85 3000 | FBACPU1CL0C1
|  |  | 85 4000 | FBACPU1CL1C0
|  |  | 85 5000 | FBACPU1CL1C1
|  |  | 85 6000 | Reserved
|  |  | 85 9000 | FBACPU1C4
|  |  | 85 A000 | FBACPU1A3E
|  |  | 85 B000 | Reserved
|  |  | 86 0000 | Target AXI Bus Register
|  |  | 87 0000 | FBACPU0CL0
|  |  | 87 1000 | FBACPU0CL1
|  |  | 87 2000 | FBACPU0CL0C0
|  |  | 87 3000 | FBACPU0CL0C1
|  |  | 87 4000 | FBACPU0CL1C0
|  |  | 87 5000 | FBACPU0CL1C1
|  |  | 87 6000 | Reserved
|  |  | 87 7000 | Reserved
|  |  | 87 8000 | FBACPU0C4
|  |  | 87 9000 | FBACPU0A3E
|  |  | 87 A000 | FBACC
|  |  | 87 B000 | Reserved
Reserved |  | FF | 88 0000 | Reserved
PER0 |  | FF | C0 0000 | TMU4
RT |  | FF | C1 0000 | RTDMAC0 CH0
|  |  | C1 1000 | RTDMAC0 CH1
|  |  | C1 2000 | RTDMAC0 CH2
|  |  | C1 3000 | RTDMAC0 CH3
|  |  | C1 4000 | RTDMAC0 CH4
|  |  | C1 5000 | RTDMAC0 CH5
|  |  | C1 6000 | RTDMAC0 CH6
|  |  | C1 7000 | RTDMAC0 CH7
|  |  | C1 8000 | RTDMAC0 CH8
|  |  | C1 9000 | RTDMAC0 CH9
|  |  | C1 A000 | RTDMAC0 CH10
|  |  | C1 B000 | RTDMAC0 CH11
|  |  | C1 C000 | RTDMAC0 CH12
|  |  | C1 D000 | RTDMAC0 CH13
|  |  | C1 E000 | RTDMAC0 CH14
|  |  | C1 F000 | RTDMAC0 CH15
|  |  | C2 0000 | RTDMAC1 CH0
|  |  | C2 1000 | RTDMAC1 CH1
|  |  | C2 2000 | RTDMAC1 CH2
|  |  | C2 3000 | RTDMAC1 CH3
|  |  | C2 4000 | RTDMAC1 CH4
|  |  | C2 5000 | RTDMAC1 CH5
|  |  | C2 6000 | RTDMAC1 CH6
|  |  | C2 7000 | RTDMAC1 CH7
|  |  | C2 8000 | RTDMAC1 CH8
|  |  | C2 9000 | RTDMAC1 CH9
|  |  | C2 A000 | RTDMAC1 CH10
|  |  | C2 B000 | RTDMAC1 CH11
|  |  | C2 C000 | RTDMAC1 CH12
|  |  | C2 D000 | RTDMAC1 CH13
|  |  | C2 E000 | RTDMAC1 CH14
|  |  | C2 F000 | RTDMAC1 CH15
|  |  | C3 0000 | RT AXI Bus Register
|  |  | C4 0000 | RT AXI Bus Register
|  |  | C5 0000 | RT LSTAT0 [R]
|  |  | C5 1000 | RT LSTAT0 [W]
|  |  | C5 2000 | RT LSTAT1 [R]
|  |  | C5 3000 | RT LSTAT1 [W]
|  |  | C5 4000 | Reserved
|  |  | C6 0000 | RT AXI Bus Register
|  |  | C6 1000 | Reserved
|  |  | C6 8000 | RT AXI Bus Register
|  |  | C6 9000 | RT AXI Bus Register
|  |  | C6 A000 | Reserved
|  |  | C8 0000 | RT AXI Bus Register
|  |  | C9 0000 | WWDT0
|  |  | CA 0000 | WWDT1
|  |  | CB 0000 | WWDT2
|  |  | CC 0000 | WWDT3
|  |  | C7 A000 | Reserved
|  |  | CE 0000 | Reserved
|  |  | CF 0000 | WWDT4
|  |  | D0 0000 | Reserved
|  |  | D6 0000 | RT-DMAC0 PUBLIC
|  |  | D6 1000 | RT-DMAC1 PUBLIC
|  |  | D6 2000 | RT-DMAC2 PUBLIC
|  |  | D6 3000 | RT-DMAC3 PUBLIC
|  |  | D6 4000 | Reserved
|  |  | D7 0000 | RTDMAC2 CH0
|  |  | D7 1000 | RTDMAC2 CH1
|  |  | D7 2000 | RTDMAC2 CH2
|  |  | D7 3000 | RTDMAC2 CH3
|  |  | D7 4000 | RTDMAC2 CH4
|  |  | D7 5000 | RTDMAC2 CH5
|  |  | D7 6000 | RTDMAC2 CH6
|  |  | D7 7000 | RTDMAC2 CH7
|  |  | D7 8000 | RTDMAC2 CH8
|  |  | D7 9000 | RTDMAC2 CH9
|  |  | D7 A000 | RTDMAC2 CH10
|  |  | D7 B000 | RTDMAC2 CH11
|  |  | D7 C000 | RTDMAC2 CH12
|  |  | D7 D000 | RTDMAC2 CH13
|  |  | D7 E000 | RTDMAC2 CH14
|  |  | D7 F000 | RTDMAC2 CH15
|  |  | D8 0000 | RTDMAC3 CH0
|  |  | D8 1000 | RTDMAC3 CH1
|  |  | D8 2000 | RTDMAC3 CH2
|  |  | D8 3000 | RTDMAC3 CH3
|  |  | D8 4000 | RTDMAC3 CH4
|  |  | D8 5000 | RTDMAC3 CH5
|  |  | D8 6000 | RTDMAC3 CH6
|  |  | D8 7000 | RTDMAC3 CH7
|  |  | D8 8000 | RTDMAC3 CH8
|  |  | D8 9000 | RTDMAC3 CH9
|  |  | D8 A000 | RTDMAC3 CH10
|  |  | D8 B000 | RTDMAC3 CH11
|  |  | D8 C000 | RTDMAC3 CH12
|  |  | D8 D000 | RTDMAC3 CH13
|  |  | D8 E000 | RTDMAC3 CH14
|  |  | D8 F000 | RTDMAC3 CH15
|  |  | D9 0000 | Reserved
PER0 |  | FF | E8 0000 | RFSO 0
|  |  | E8 1000 | RFSO 1
|  |  | E8 2000 | RFSO 2
|  |  | E8 3000 | RFSO 3
|  |  | E8 4000 | RFSO 4
|  |  | E8 5000 | RFSO 5
|  |  | E8 6000 | RFSO 6
|  |  | E8 7000 | RFSO 7
|  |  | E8 8000 | RFSO 8
|  |  | E8 9000 | RFSO 9
|  |  | E8 A000 | RFSO 10
RT |  | FF | E8 B000 | Reserved
|  |  | E9 0000 | RT-SRAM0 (APB) - Region 0
|  |  | E9 2000 | RT-SRAM0 (APB) - Region 1
|  |  | E9 4000 | RT-SRAM0 (APB) - Region 2
|  |  | E9 6000 | RT-SRAM0 (APB) - Region 3
|  |  | E9 8000 | RT-SRAM0 (APB) - Region 4
|  |  | E9 A000 | RT-SRAM0 (APB) - Region 5
|  |  | E9 C000 | RT-SRAM0 (APB) - Region 6
|  |  | E9 E000 | RT-SRAM0 (APB) - Region 7
|  |  | EA 0000 | INTP
|  |  | EB 0000 | Reserved
|  |  | EC 0000 | RT-VRAM1 (APB) - Region 0
|  |  | EC 2000 | RT-VRAM1 (APB) - Region 1
|  |  | EC 4000 | RT-VRAM1 (APB) - Region 2
|  |  | EC 6000 | RT-VRAM1 (APB) - Region 3
|  |  | EC 8000 | RT-VRAM1 (APB) - Region 4
|  |  | EC A000 | RT-VRAM1 (APB) - Region 5
|  |  | EC C000 | RT-VRAM1 (APB) - Region 6
|  |  | EC E000 | RT-VRAM1 (APB) - Region 7
|  |  | ED 0000 | Reserved
|  |  | EF 0000 | WWDT5
|  |  | F0 0044 | PRR (MFI)
|  |  | F1 0000 | WWDT6
|  |  | F2 0000 | WWDT7
|  |  | F3 0000 | WWDT8
|  |  | F4 0000 | WWDT9
Reserved |  | FF | F5 0000 | Reserved
RT |  | FF | F8 0000 | Reserved
|  |  | FC 0000 | FBA for Realtime Core
|  |  | FD 0000 | Reserved
|  |  | FE 0000 | FBA for RT
|  |  | FF 0000 | WCRC0
|  |  | FF 4000 | WCRC1
|  |  | FF 8000 | WCRC2
|  |  | FF C000 | WCRC3
[R19UH0162EJ0040] R-Car S4 series Address Map

## Internal (hidden)
Date
2021.3.1 | 10行目から25行目 DDR0の記載以外はすべてReserved 39行目~55行目 存在しないDomainを削除 61行目 Reservedに変更 100行目 をReservedに変更 117行目 MEMCの表記を削除 122行目 CC6.3S -> Secure Engine 全体 LSTAT/AXISTAT -> xx AXI Bus Register 124行目 DDR Hierの表記を削除 TSTATQ, AXISTAT, ANMM AXI Router削除 125行目~126行目 HSC -> Reserved 127行目 IPC (削除), FlexRay AHB (削除） 未搭載 128行目 VIO -> Reserved 132行目 PER0 AXI/DMA RouterPER0 APSP3/APSD3 APB Router -> PER0 AXI Bus Register 134行目 Reserved (E列） 135行目 Reserved （VIPという表記を削除） 147行目 RT-SRAM0 -> RT-SRAM0 (Mirror) Mirror Space of RT-SRAM0 149行目~157行目 Reserved（E列） 157行目 Reserved （IMPの表記を削除） 171行目~175 Reserved (IR/VC/3DG/VIO/VIP削除） 180行目~181行目 Enyoの名称は変更したほうが良いのでは？ 182行目 FCPRR/FCPRAの表記を削除 （CPU domain AXI Router -> CCI-500?） 193行目～196行目 Reserved 197行目～199行目 PCIeの表記をReservedに変更 204行目～208行目 VIO/VC/VIO/VIP/TOPの表記をReserved 209行目 Slave Bus -> Target Busに変更 210行目~211行目 Reserved（E列） 213行目 RT AXI Router/RT DMA AXI Router/RT APRT0 APB Router/RT LSTAT0~1/RT AXI STAT0~1 --> まとめて RT AXI Bus Register
2021.3.1 | 217行目 Reserved（E列） 295行目~298行目 THSってS4は4つあります？ <-- 山中さん 319行目~333行目 MFI -> MFIS 全体 (CIS)の表記を削除 全体 xx LSTAT[R], xx LSTAT[w], xx AXISTAT [pmonx] --> これらの表記をすべて "xx AXI Bus Register" に変更 全体 ECM ctrl xx -> AXI-Bus ECM ctrl xx 全体 xx AXI Router -> xx AXI Bus Register 全体 CKM ctrl xx -> "Clock Monitor ctrl for xx domain"に変更 全体 xx APxx APB Router -> xx AXI Bus Registerに変更 410行目 CC6.3S -> Secure Engine 447行目～448行目 MM AXI Rounter 0 -> MM AXI Bus Regsiter 1 462行目~473行目 AXCIDBS/ANMM AXI Router/T-STATQx/MM Slave Rounter/MM AXI Rounter -> MM AXI Bus Register 0 561行目~ 562行目 CISの表記を削除 570行目~602行目 Reserved（B列） 705行目~807行目 Reserved（B列） 817行目 PER0 -> Reserved 858行目 BSC Register Space -> Reserved (LBSCは非公開） 930行目 Reserved（B列） 947行目 Reserved（B列） 964行目 Reserved（B列） 982行目 Reserved（B列）
2021.3.1 | 1016行目 Reserved（B列） 1084行目 Reserved（B列） 1085行目 Reserved（B列） 1113行目 Reserved（B列） 1118行目 Reserved（B列） 1213行目 Reserved（B列） 1308行目 Slave Bus -> Target Bus 1332行目 Slave Bus -> Target Bus 1349行目 Reserved（B列） 1404行目 Reserved（B列） 1550行目 Reserved（B列）