## RegisterDescription
Register name t=0-2 | Base Address | Address offset t=0-2 | Start Bit | End Bit | Bit Name | Initial Value | R/W | Description | Annotation No | Annotation Note | Register function | Caution for usage | Register groups offset | FuSa
LSI Multiplexed Pin Setting Mask Register [t](PMMR4_A[t]) | <GPIO_GROUP4> | H'200*[t] + H'000 | 31 | 0 | PMMR[31:0] | H'0000 0000 | R/W | Multiplexed Pin Setting Mask Writing a value to any register from among the GPSR, IPSR, DRVCTRL, TDSEL, POC, PUEN, PUD, MODSEL, DMPR, PSER, PSSR, PINV, PIS registers is enabled by writing the inverse of the value to this register. |  |  | PMMRn / PMMRSYS enables / disables writing to the multiplexed pin setting registers. | This register must be set before setting each of the GPSR, IPSR, DRVCTRL, TDSEL, POC, PUEN, PUD, MODSEL, DMPR, PSER, PSSR, PINV, PIS registers
LSI Multiplexed Pin Setting Mask Enable Register [t](PMMER4_A[t]) | <GPIO_GROUP4> | H'200*[t] + H'004 | 31 | 0 | PMMER[31:0] | H'0000 0001 | R/W | Multiplexed Pin Setting Mask Enable 0: PMMR function is disabled. 1: PMMR function is enabled. |  |  | PMMERn / PMMERSYS performs enables / disables control of the PMMR.
Domain protection register 1 [t](DM1PR4_A[t]) | <GPIO_GROUP4> | H'200*[t] + H'024 | 31 | 0 | DM1PR[31:0] | H'0000 0000 | R/W | Bus Domain Protection 0: Disable write to register 1: Enable write to register DMiPRn / DMiPRSYS and FILCLKSEL are not include in the protection target. |  |  | DM*PRn / DM*PRSYS enables / disables writing to the registers from bus domain. Note: * 0 to 3 | Be able to write only from Bus domain 0.
Domain protection register 2 [t](DM2PR4_A[t]) | <GPIO_GROUP4> | H'200*[t] + H'028 | 31 | 0 | DM2PR[31:0] | H'0000 0000 | R/W | Bus Domain Protection 0: Disable write to register 1: Enable write to register DMiPRn / DMiPRSYS and FILCLKSEL are not include in the protection target. |  |  | DM*PRn / DM*PRSYS enables / disables writing to the registers from bus domain. Note: * 0 to 3 | Be able to write only from Bus domain 0.
GPIO/Peripheral Function Select register [t](GPSR4_A[t]) | <GPIO_GROUP4> | H'200*[t] + H'040 | 31 | 0 | GPSR[31:0] | H'0000 0000 | R/W | 0: GPIO 1: Peripheral function The functions of the LSI pins are selected according to the table below. |  |  | GPSRn selects the functions of the multiplexed LSI pins. | To enable this register to be set, appropriately set the multiplexed pin setting mask register (PMMR) immediately before setting this register.
Peripheral Function Select register 0 [t](IP0SR4_A[t]) | <GPIO_GROUP4> | H'200*[t] + H'060 | 31 | 0 | IP0SR[31:0] | H'0000 0000 | R/W | The functions of the LSI pins are selected according to the table below. Note: Please refer to UM, "7.2.5 Peripheral Function Select Register 0-1 (IP0SRn , IP1SRn , IP2SRn , IP3SRn)" for table |  |  | IP*SRn selects the functions of the multiplexed LSI pins. Note: * 0 to 3 | To enable this register to be set, appropriately set the multiplexed pin setting mask register (PMMR) immediately before setting this register.
Peripheral Function Select register 1 [t](IP1SR4_A[t]) | <GPIO_GROUP4> | H'200*[t] + H'064 | 31 | 0 | IP1SR[31:0] | H'0000 0000 | R/W | The functions of the LSI pins are selected according to the table below. Note: Please refer to UM, "7.2.5 Peripheral Function Select Register 0-1 (IP0SRn , IP1SRn , IP2SRn , IP3SRn)" for table |  |  | IP*SRn selects the functions of the multiplexed LSI pins. Note: * 0 to 3 | To enable this register to be set, appropriately set the multiplexed pin setting mask register (PMMR) immediately before setting this register.
Peripheral Function Select register 2 [t](IP2SR4_A[t]) | <GPIO_GROUP4> | H'200*[t] + H'068 | 31 | 0 | IP2SR[31:0] | H'0000 0000 | R/W | The functions of the LSI pins are selected according to the table below. Note: Please refer to UM, "7.2.5 Peripheral Function Select Register 0-1 (IP0SRn , IP1SRn , IP2SRn , IP3SRn)" for table |  |  | IP*SRn selects the functions of the multiplexed LSI pins. Note: * 0 to 3 | To enable this register to be set, appropriately set the multiplexed pin setting mask register (PMMR) immediately before setting this register.
Peripheral Function Select register 3 [t](IP3SR4_A[t]) | <GPIO_GROUP4> | H'200*[t] + H'06C | 31 | 0 | IP3SR[31:0] | H'0000 0000 | R/W | The functions of the LSI pins are selected according to the table below. Note: Please refer to UM, "7.2.5 Peripheral Function Select Register 0-1 (IP0SRn , IP1SRn , IP2SRn , IP3SRn)" for table |  |  | IP*SRn selects the functions of the multiplexed LSI pins. Note: * 0 to 3 | To enable this register to be set, appropriately set the multiplexed pin setting mask register (PMMR) immediately before setting this register.
DRV control register 0 [t](DRV0CTRL4_A[t]) | <GPIO_GROUP4> | H'200*[t] + H'080 | 31 | 0 | DRV0CTRL[31:0] | H'6666 6666 | R/W | - Drive capability of pins with voltage type 1.8V/3.3V, 2.5V/3.3V, 3.3V based on value of DRV3/DRV2/DRV1 as below: 3'b000: 1/8 3'b001: 2/8 3'b010: 3/8 3'b011: 4/4 3'b100: 5/8 3'b101: 6/8 3'b110: 7/8 3'b111: Full - Drive capability of pins with voltage type 1.8V based on value of DRV2/DRV1 as below: 2'b00: 1/4 2'b01: 2/4 2'b10: 3/4 2'b11: Full |  |  | DRV*CTRLn / DRV**CTRLSYS controls the driving abilities of pins. This setting is related to only the output. Note: * 0 to 3 , ** 0 to 1 | To enable this register to be set, appropriately set the multiplexed pin setting mask register (PMMR) immediately before setting this register.
DRV control register 1 [t](DRV1CTRL4_A[t]) | <GPIO_GROUP4> | H'200*[t] + H'084 | 31 | 0 | DRV1CTRL[31:0] | H'6666 6666 | R/W | - Drive capability of pins with voltage type 1.8V/3.3V, 2.5V/3.3V, 3.3V based on value of DRV3/DRV2/DRV1 as below: 3'b000: 1/8 3'b001: 2/8 3'b010: 3/8 3'b011: 4/4 3'b100: 5/8 3'b101: 6/8 3'b110: 7/8 3'b111: Full - Drive capability of pins with voltage type 1.8V based on value of DRV2/DRV1 as below: 2'b00: 1/4 2'b01: 2/4 2'b10: 3/4 2'b11: Full |  |  | DRV*CTRLn / DRV**CTRLSYS controls the driving abilities of pins. This setting is related to only the output. Note: * 0 to 3 , ** 0 to 1 | To enable this register to be set, appropriately set the multiplexed pin setting mask register (PMMR) immediately before setting this register.
DRV control register 2 [t](DRV2CTRL4_A[t]) | <GPIO_GROUP4> | H'200*[t] + H'088 | 31 | 0 | DRV2CTRL[31:0] | H'6666 6666 | R/W | - Drive capability of pins with voltage type 1.8V/3.3V, 2.5V/3.3V, 3.3V based on value of DRV3/DRV2/DRV1 as below: 3'b000: 1/8 3'b001: 2/8 3'b010: 3/8 3'b011: 4/4 3'b100: 5/8 3'b101: 6/8 3'b110: 7/8 3'b111: Full - Drive capability of pins with voltage type 1.8V based on value of DRV2/DRV1 as below: 2'b00: 1/4 2'b01: 2/4 2'b10: 3/4 2'b11: Full |  |  | DRV*CTRLn / DRV**CTRLSYS controls the driving abilities of pins. This setting is related to only the output. Note: * 0 to 3 , ** 0 to 1 | To enable this register to be set, appropriately set the multiplexed pin setting mask register (PMMR) immediately before setting this register.
DRV control register 3 [t](DRV3CTRL4_A[t]) | <GPIO_GROUP4> | H'200*[t] + H'08C | 31 | 0 | DRV3CTRL[31:0] | H'0666 6666 | R/W | - Drive capability of pins with voltage type 1.8V/3.3V, 2.5V/3.3V, 3.3V based on value of DRV3/DRV2/DRV1 as below: 3'b000: 1/8 3'b001: 2/8 3'b010: 3/8 3'b011: 4/4 3'b100: 5/8 3'b101: 6/8 3'b110: 7/8 3'b111: Full - Drive capability of pins with voltage type 1.8V based on value of DRV2/DRV1 as below: 2'b00: 1/4 2'b01: 2/4 2'b10: 3/4 2'b11: Full |  |  | DRV*CTRLn / DRV**CTRLSYS controls the driving abilities of pins. This setting is related to only the output. Note: * 0 to 3 , ** 0 to 1 | To enable this register to be set, appropriately set the multiplexed pin setting mask register (PMMR) immediately before setting this register.
LSI pin pull-enable register [t](PUEN4_A[t]) | <GPIO_GROUP4> | H'200*[t] + H'0C0 | 31 | 0 | PUEN[31:0] | H'0000 0000 | R/W | 0: Pull-up / down function is disabled. 1: Pull-up / down function is enabled. |  |  | PUENn / PUENSYS performs on / off control of the pull resistors. | To enable this register to be set, appropriately set the multiplexed pin setting mask register (PMMR) immediately before setting this register.
LSI pin pull-up/down control register [t](PUD4_A[t]) | <GPIO_GROUP4> | H'200*[t] + H'0E0 | 31 | 0 | PUD[31:0] | H'0000 0000 | R/W | 0: Pull-down is enabled. 1: Pull-up is enabled. |  |  | PUDn / PUDSYS performs pull-up / pull-down control of the pull resistors. | To enable this register to be set, appropriately set the multiplexed pin setting mask register (PMMR) immediately before setting this register.
Module select register [t](MODSEL4_A[t]) | <GPIO_GROUP4> | H'200*[t] + H'100 | 31 | 0 | MODSEL[31:0] | H'0000 0000 | R/W | - |  |  | MODSELn selects the group for multiple LSI pins with multiplexed pin functions. The I2C cell uses two Pins of CLK and data, and STBN for making it unused is shared by two Pins of CLK and data, so the MODSEL1 register has 2 bits for one function. MODSEL4 selects MSPImSC (m=0-5) clock direction as input or output. This register should be set before setting GPIO / Peripheral Function Select Register. In order to apply domain control, bit assignment is set to Port Group (GPIO). | To enable this register to be set, appropriately set the multiplexed pin setting mask register (PMMR) immediately before setting this register.
Port Safe state Enable Register [t](PSER4_A[t]) | <GPIO_GROUP4> | H'200*[t] + H'160 | 31 | 0 | PSER[31:0] | H'0000 0000 | R/W | 0: PSSR disable. 1: PSSR enable. |  |  | The register (PSERn) to enable / disable PSS Rregister. | To enable this register to be set, appropriately set the multiplexed pin setting mask register (PMMR) immediately before setting this register.
Port Safe state Select Register 0 [t](PS0SR4_A[t]) | <GPIO_GROUP4> | H'200*[t] + H'164 | 31 | 0 | PS0SR[31:0] | H'0000 0000 | R/W | b'00=initial state b'01=HiZ b'10=Pull-Down b'11=Pull-Up |  |  | Registers (PS*SRn) that select 4 types of Port Safe State (initial state or HiZ or Pull-Down or Pull-Up) with 2 bits. Note: It applies to Pin which multiplex with GPIO function | To enable this register to be set, appropriately set the multiplexed pin setting mask register (PMMR) immediately before setting this register.
Port Safe state Select Register 1 [t](PS1SR4_A[t]) | <GPIO_GROUP4> | H'200*[t] + H'168 | 31 | 0 | PS1SR[31:0] | H'0000 0000 | R/W | b'00=initial state b'01=HiZ b'10=Pull-Down b'11=Pull-Up |  |  | Registers (PS*SRn) that select 4 types of Port Safe State (initial state or HiZ or Pull-Down or Pull-Up) with 2 bits. Note: It applies to Pin which multiplex with GPIO function | To enable this register to be set, appropriately set the multiplexed pin setting mask register (PMMR) immediately before setting this register.
Port Output Value Inversion Register [t](PINV4_A[t]) | <GPIO_GROUP4> | H'200*[t] + H'16C | 31 | 0 | PINV[31:0] | H'0000 0000 | R/W | 0: Inversion disable 1: Inversion enable |  |  | This register(PINVn) inverts the output value of the port.
Port Input Buffer Selection Register [t](PIS4_A[t]) | <GPIO_GROUP4> | H'200*[t] + H'170 | 31 | 0 | PIS[31:0] | H'0000 0000 | R/W | - |  |  | This register specifies the input buffer characteristics. Specific input characteristic settings may be required, depending on the pin function to be used. For details, refer to Electrical Characteristics.
General IO/interrupt switching register [t](IOINTSEL4_A[t]) | <GPIO_GROUP4> | H'200*[t] + H'180 | 31 | 0 | IOINTSEL[31:0] | H'0000 0000 | R/W | Selects either general input/output mode or interrupt input mode for each port using the bits corresponding to the port numbers. 0: General input/output mode. 1: Interrupt input mode. |  |  | IOINTSELn selects either general input/output mode or interrupt input mode for each of the port pins 0 to 31 of the GPIO group. When general input / output mode is selected for a port, it is also necessary to select either input or output mode for the port using the corresponding bit in the general input/output switching register. When interrupt input mode is selected for a port, the setting of the general input / output switching register for the port is ignored. [Hardware default value:H’0000 0000 = general input / output mode is selected for all the ports.] | Unused bits should be set to the initial values.
General input/output switching register [t](INOUTSEL4_A[t]) | <GPIO_GROUP4> | H'200*[t] + H'184 | 31 | 0 | INOUTSEL[31:0] | H'0000 0000 | R/W | Selects either general input mode or general output mode for each port using the bits corresponding to the port numbers. 0: General input mode 1: General output mode |  |  | INOUTSELn is valid only for the ports for which general input/output mode is selected by the general IO/interrupt switching register. Specifically, INOUTSEL selects either general input or general output mode for a port using the bit corresponding to the port number. The INOUTSEL bits can be written to only when the corresponding bits in the general IO/interrupt switching register are 0. Note that after general input/output mode is changed to interrupt input mode, INOUTSEL retains the setting but is read as 0. [Hardware default value: H’0000 0000 = general input mode is selected for all the ports.] | Unused bits should be set to the initial values.
General output register [t](OUTDT4_A[t]) | <GPIO_GROUP4> | H'200*[t] + H'188 | 31 | 0 | OUTDT[31:0] | H'0000 0000 | R/W | Allows the port to output the value set in the bit corresponding to the port number when the port is appropriately set by IOINTSEL, INOUTSEL and OUTDTSEL. 0: 0 is output. 1: 1 is output. |  |  | OUTDTn is valid only for the ports for which general input/output mode is selected by the general IO/interrupt switching register and then general output mode is selected by the general input/output switching register. Specifically, the value of the bit in OUTDTn corresponding to the port number is inverted or not inverted depending on the setting of the positive/negative logic select register before being output from the corresponding port pin. Note that the polarity of the output signal should previously be set using the corresponding bit in the positive/negative logic select register. This register must be set after the output data select register is appropriately set to choose level of output data. [Hardware default value: H’0000 0000 = 0 is output from all the ports.] | - The values set in OUTDT are not directly output from the GPIO pins; the above set values are processed according to the settings of the positive / negative logic select register before being output. - Unused bits should be set to the initial values. - About write of output data: Output data can be selected exclusively of OUTDT or OUTDTH / OUTDTL, based on OUTDTSEL setting. - About read of output data: Either of OUTDT and OUTDTH / OUTDTL read as the actual output data.
General input register [t](INDT4_A[t]) | <GPIO_GROUP4> | H'200*[t] + H'18C | 31 | 0 | INDT[31:0] | Undefined | R | Each bit reflects the value received through the corresponding port pin. 0: Input is 0. (assuming positive logic) 1: Input is 1. (assuming positive logic) |  |  | INDTn is a register that can read the status of General-Purpose Input / Output Ports. Each bit reflects the value received through the corresponding port pin. Note that when a bit in the positive / negative logic select register is 1, the corresponding bit in INDT indicates the inverted value of the input signal. [Hardware default value: state of the signals input to the port pins.] | Unused bits should be set to the initial values.
Interrupt display register [t](INTDT4_A[t]) | <GPIO_GROUP4> | H'200*[t] + H'190 | 31 | 0 | INTDT[31:0] | H'0000 0000 | R | Each bit indicates the input of an interrupt signal on the corresponding port pin. 0: No interrupt signal has been input. 1: Interrupt signal has been input. |  |  | INTDTn is valid only when interrupt input mode is selected by the general IO/interrupt switching register. Specifically, when an interrupt is input via a port pin when INTDTn is valid, the bit in INTDTn corresponding to the port indicates whether the port has received an interrupt input or not. In interrupt input mode, the polarity and detection conditions (one edge/both edge or level) of the external input signal can be set for each port pin. Before using a port pin for interrupt input, the corresponding bits in the positive/negative logic select register and edge/level select register (one edge/both edge register should be appropriately configured if edge detection mode is selected) should be set, respectively. If a port is set for edge detection using the corresponding bit in the edge/level select register, even when an external pulse interrupt signal is input, the corresponding bit in INTDTn holds the input using the FF and allows the level interrupt signal to be output to the interrupt control block. To stop all the interrupt signal outputs, all the bits in the interrupt clear register corresponding to the bits in INTDTn currently indicating the reception of the corresponding interrupt signals should be cleared to 0. Note that if a port is set for level detection using the corresponding bit in the edge/level select register and an external level interrupt signal is input, the corresponding bit in INTDTn does not use the FF to hold the input. Therefore, when an external input signal is stopped, the corresponding bit in INTDTn is cleared automatically. When all the bits in INTDTn are turned off (= 0), the GPIO stops outputting all the interrupt signals. [Hardware default value: H’0000 0000 = no interrupt signals are input from ports.] | Conditions of Indicating Interrupt Input: 1. For level-sensitive interrupt input (EDGLEVEL = 0) - External input signals are constantly monitored and indicated. (When the negative logic is selected, the inverted value of the external input signal is indicated.) 2. For edge-sensitive interrupt input (EDGLEVEL = 1) - Clearing condition: When the interrupt clear register is cleared, indication is cleared regardless of the positive / negative logic select register. - Setting condition: With the positive logic (POSNEG = 0), when the rising edge of an external interrupt signal is detected, the interrupt input is indicated. With the negative logic (POSNEG = 1), when the falling edge is detected, the interrupt input is indicated. With both edge mode (BOTHEDGE = 1), when either the rising or falling edge, the interrupt input is indicated.
Interrupt clear register [t](INTCLR4_A[t]) | <GPIO_GROUP4> | H'200*[t] + H'194 | 31 | 0 | INTCLR[31:0] | H'0000 0000 | R/W | Writing 1 to bits corresponding to port numbers clears the corresponding bits in the interrupt display register. 0: No effect 1: Interrupt display register bit is cleared. |  |  | When the interrupt display register is currently indicates the reception of the interrupt input on the port for which the edge detection is selected by the edge/level select register (with configuring for one edge/both edge select register) in interrupt input mode, INTCLRn clears the indication. Specifically, writing 1 to the bits in INTCLRn corresponding to port numbers can clear the corresponding bits in the interrupt display register. However, when the interrupt display register is currently indicates the reception of the interrupt input on the port for which the level detection is selected by the edge/level select register, writing 1 to the corresponding bits in INTCLRn cannot clear the corresponding bits in the interrupt display register. Only writing 1 to INTCLRn is effective; INTCLRn is always read as 0. [Hardware default value: H’0000 0000 = interrupt indication is cleared for no ports.] | Unused bits should be set to the initial values.
Interrupt mask register [t](INTMSK4_A[t]) | <GPIO_GROUP4> | H'200*[t] + H'198 | 31 | 0 | INTMSK[31:0] | H'0000 0000 | R/W | Setting a mask to the bit disables the corresponding interrupt signal to be output to the interrupt control block. 0: Interrupt is masked. 1: Interrupt is not masked. |  |  | INTMSKn masks the interrupt requests indicated by the interrupt display register of GPIO.ch. Interrupts can be separately masked using the corresponding bits in INTMSKn. When all the bits currently indicating the reception of the interrupt signals are masked, no interrupt signals are output to the interrupt control block. Masks can be canceled by writing 1 to the corresponding bits in the interrupt mask clear register. Only writing 0 to this register is effective. [Hardware default value: H’0000 0000 = all the ports are masked.] | Unused bits should be set to the initial values.
Interrupt Mask Clear Register [t](MSKCLR4_A[t]) | <GPIO_GROUP4> | H'200*[t] + H'19C | 31 | 0 | MSKCLR[31:0] | H'0000 0000 | R/W | Setting a mask to the bit disables the corresponding alternative interrupt signal to be output to the interrupt control block. 0: No effect 1: Interrupt is not masked. |  |  | MSKCLRn cancels masks that are set by the interrupt mask register of GPIO.ch*A. Each mask can be canceled (cleared) by writing 1 to the corresponding bit in MSKCLRn. Only writing 1 to MSKCLRn is effective; MSKCLRn is always read as 0. [Hardware default value: H’0000 0000 = alternative interrupt masks are cleared for no ports.] | Unused bits should be set to the initial values. (When GPIO is not selected by the pin multiplex settings, do not cancel the alternative interrupt mask.)
Positive/negative logic select register [t](POSNEG4_A[t]) | <GPIO_GROUP4> | H'200*[t] + H'1A0 | 31 | 0 | POSNEG[31:0] | H'0000 0000 | R/W | Selects the polarity (positive or negative logic) of each port pin. 0: Positive logic 1: Negative logic |  |  | POSNEGn selects the polarity (positive or negative logic) of each port pin in general input mode, general output mode, or interrupt input mode. POSNEGn should be set before mode selection. [Hardware default value: H’0000 0000 = positive logic is selected for all the ports.] | Unused bits should be set to the initial values.
Edge/level select register 0 [t](EDGLEVEL4_A[t]) | <GPIO_GROUP4> | H'200*[t] + H'1A4 | 31 | 0 | EDGLEVEL[31:0] | H'0000 0000 | R/W | Selects the level or edge as detection conditions of the interrupt input signal on each port pin for which interrupt input mode is selected. 0: Level 1: Edge |  |  | EDGLEVELn is valid only for the ports for which interrupt input mode is selected by the general IO/interrupt switching register. Specifically, EDGLEVELn selects the detection conditions (edge or level) of the interrupt input signal on each port pin for which interrupt input mode is selected. EDGLEVELn should be set before selection of interrupt input mode. [Hardware default value: H’0000 0000 = level detection is selected for all the ports.] | Unused bits should be set to the initial values.
Chattering prevention on/off register [t](FILONOFF4_A[t]) | <GPIO_GROUP4> | H'200*[t] + H'1A8 | 31 | 0 | FILONOFF[31:0] | H'0000 0000 | R/W | Enables or disables the chattering prevention function. 0: Chattering prevention function is disabled. 1: Chattering prevention function is enabled |  |  | FILONOFFn prevents chattering input to the port pins of each GPIO group. For details, refer to section 7.3.6, Handling of Input Signals on Port Pins. [Hardware default value: H’0000 0000 = chattering prevention function is turned off for all the ports.]
Chattering prevention clock select register [t](FILCLKSEL4_A[t]) | <GPIO_GROUP4> | H'200*[t] + H'1AC | 31 | 0 | FILCLKSEL[31:0] | H'0000 411B | R/W | Set the division ratio of filter CLOCK. d: CPϕ / (d + 1) d is setting value |  |  | FILCLKSELn controls the division ratio of clock CPϕ for prevent chattering input to the port pin GPIO group.
Output data select register [t](OUTDTSEL4_A[t]) | <GPIO_GROUP4> | H'200*[t] + H'1C0 | 31 | 0 | OUTDTSEL[31:0] | H'0000 0000 | R/W | Choosing whether output data is output by general output register OUTDTn or output data high register OUTDTHn / output data low register OUTDTLn. 0: General output register is used to output the data. 1: Output data high register and output data low register is used to output the data. |  |  | OUTDTSELn is valid only for the ports for which general input/output mode is selected by the general IO/interrupt switching register and then general output mode is selected by the general input/output switching register. OUTDTSELn selects if OUTDTn or OUTDTHn / OUTDTLn will be the output data of GPIO. When choosing OUTDTn, configuration is performed as described in section 7.2.14, General Output Register (OUTDTn). When choosing OUTDTHn / OUTDTLn, output data will be output by writing the appropriate data to the corresponding bits in OUTDTHn or OUTDTLn. Note that the polarity of the output signal should be previously set using the corresponding bit in the positive/negative logic select register. Furthermore, this register should be set before writing data to OUTDTHn / OUTDTLn registers. [Hardware default value: H’0000 0000 = Out data register is used to output data.] | Unused bits should be set to the initial values.
Output data high register [t](OUTDTH4_A[t]) | <GPIO_GROUP4> | H'200*[t] + H'1C4 | 31 | 0 | OUTDTH[31:0] | H'0000 0000 | R/W | Outputting high value data. 0: Invalid data. 1: Valid data. |  |  | OUTDTHn is valid only for the ports for which general input/output mode is selected by the general IO/interrupt switching register and then general output mode is selected by the general input/output switching register, and the output data select register OUTDTSELn is configured to choose OUTDTHn / OUTDTLn register to output the data of GPIO. Only writing 1 to OUTDTHn is effective. Otherwise, setting makes no changes. Reading OUTDTHn returns the values of the latest data set to OUTDTHn or OUTDTLn right before that. Note that the polarity of the output signal should be previously set using the corresponding bit in the positive/negative logic select register. Furthermore, this register should be written and read after output data select register OUTDTSELn is set. Reading OUTDTHn without appropriately configuring OUTDTSELn can return value of OUTDTn register. [Hardware default value: H’0000 0000 = 0 is output from all the port swith setting OUTDTSELn.] | Unused bits should be set to the initial values.
Output data low register [t](OUTDTL4_A[t]) | <GPIO_GROUP4> | H'200*[t] + H'1C8 | 31 | 0 | OUTDTL[31:0] | H'0000 0000 | R/W | Outputting low value data. 0: Valid data. 1: Invalid data. |  |  | OUTDTLn is valid only for the ports for which general input/output mode is selected by the general IO/interrupt switching register and then general output mode is selected by the general input/output switching register, and the output data select register OUTDTSELn is configured to choose OUTDTHn / OUTDTLn register to output the data of GPIO. Only writing 0 to OUTDTLn is effective. Otherwise, setting makes no changes. Reading OUTDTLn returns the values of the latest data set to OUTDTLn or OUTDTHn right before that. Note that the polarity of the output signal should be previously set using the corresponding bit in the positive/negative logic select register. Furthermore, this register should be written or read after output data select registers OUTDTSELn is set. Reading OUTDTHn without appropriately configuring OUTDTSELn can return value of OUTDTn register. [Hardware default value: H’0000 0000 = 0 is output from all the ports with setting OUTDTSELn.] | Unused bits should be set to the initial values.
One edge/both edge select register [t](BOTHEDGE4_A[t]) | <GPIO_GROUP4> | H'200*[t] + H'1CC | 31 | 0 | BOTHEDGE[31:0] | H'0000 0000 | R/W | Selecting one edge or both edge detection condition of the interrupt input signal on each port pin for which interrupt input mode and edge detection mode are selected. 0: One edge. 1: Both edges. |  |  | BOTHEDGEn is valid only when the edge detection mode is selected by the edge/level select registers. Specially, BOTHEDGEn selects the detection condition (one edge or both edges) of the interrupt input signal on each port pin for which interrupt input mode (selected by the general IO/interrupt switching registers) and edge detection mode are selected. BOTHEDGEn should be set before selection of interrupt input mode. [Hardware default value: H’0000 0000 = both edge detection mode is disabled for all the ports.] | Unused bits should be set to the initial values.
General input enable register [t](INEN4_A[t]) | <GPIO_GROUP4> | H'200*[t] + H'1D0 | 31 | 0 | INEN[31:0] | H'0000 0000 | R/W | 0: Input disable. 1: Input enable. |  |  | Create registers that can control IE in GPIO. Assign 1 bit of register to 1 pin for IE of all pins to which GPIO is assigned. Also,as before, in order to maintain SW compatibility, set the initial value of IE to High (input ON) state. The register specifications are shown below. Create one register (32 bits) for each Port Group. Setting value: 0 = Input Enable Off / 1 = Input Enable ON Initial value: 0 = Input Enable OFF

## Register Configuration
Module name | Register Name t=0-2 | Symbol t=0-2 | R/W | Address t=0-2 | Initial Value | Access Size | FuSa | Caution for usage
PFC | LSI Multiplexed Pin Setting Mask Register [t] | PMMR4_A[t] | R/W | <GPIO_GROUP4> + H'200*[t] + H'000 | H'0000 0000 | 32
PFC | LSI Multiplexed Pin Setting Mask Enable Register [t] | PMMER4_A[t] | R/W | <GPIO_GROUP4> + H'200*[t] + H'004 | H'0000 0001 | 32
PFC | Domain protection register 1 [t] | DM1PR4_A[t] | R/W | <GPIO_GROUP4> + H'200*[t] + H'024 | H'0000 0000 | 32
PFC | Domain protection register 2 [t] | DM2PR4_A[t] | R/W | <GPIO_GROUP4> + H'200*[t] + H'028 | H'0000 0000 | 32
PFC | GPIO/Peripheral Function Select register [t] | GPSR4_A[t] | R/W | <GPIO_GROUP4> + H'200*[t] + H'040 | H'0000 0000 | 32
PFC | Peripheral Function Select register 0 [t] | IP0SR4_A[t] | R/W | <GPIO_GROUP4> + H'200*[t] + H'060 | H'0000 0000 | 32
PFC | Peripheral Function Select register 1 [t] | IP1SR4_A[t] | R/W | <GPIO_GROUP4> + H'200*[t] + H'064 | H'0000 0000 | 32
PFC | Peripheral Function Select register 2 [t] | IP2SR4_A[t] | R/W | <GPIO_GROUP4> + H'200*[t] + H'068 | H'0000 0000 | 32
PFC | Peripheral Function Select register 3 [t] | IP3SR4_A[t] | R/W | <GPIO_GROUP4> + H'200*[t] + H'06C | H'0000 0000 | 32
PFC | DRV control register 0 [t] | DRV0CTRL4_A[t] | R/W | <GPIO_GROUP4> + H'200*[t] + H'080 | H'6666 6666 | 32
PFC | DRV control register 1 [t] | DRV1CTRL4_A[t] | R/W | <GPIO_GROUP4> + H'200*[t] + H'084 | H'6666 6666 | 32
PFC | DRV control register 2 [t] | DRV2CTRL4_A[t] | R/W | <GPIO_GROUP4> + H'200*[t] + H'088 | H'0006 6666 | 32
PFC | DRV control register 3 [t] | DRV3CTRL4_A[t] | R/W | <GPIO_GROUP4> + H'200*[t] + H'08C | H'0000 0000 | 32
PFC | LSI pin pull-enable register [t] | PUEN4_A[t] | R/W | <GPIO_GROUP4> + H'200*[t] + H'0C0 | H'0000 0000 | 32
PFC | LSI pin pull-up/down control register [t] | PUD4_A[t] | R/W | <GPIO_GROUP4> + H'200*[t] + H'0E0 | H'0000 0000 | 32
PFC | Module select register [t] | MODSEL4_A[t] | R/W | <GPIO_GROUP4> + H'200*[t] + H'100 | H'0000 0000 | 32
PFC | Port Safe state Enable Register [t] | PSER4_A[t] | R/W | <GPIO_GROUP4> + H'200*[t] + H'160 | H'FFFF FFFF | 32
PFC | Port Safe state Select Register 0 [t] | PS0SR4_A[t] | R/W | <GPIO_GROUP4> + H'200*[t] + H'164 | H'0000 0000 | 32
PFC | Port Safe state Select Register 1 [t] | PS1SR4_A[t] | R/W | <GPIO_GROUP4> + H'200*[t] + H'168 | H'0000 0000 | 32
PFC | Port Output Value Inversion Register [t] | PINV4_A[t] | R/W | <GPIO_GROUP4> + H'200*[t] + H'16C | H'0000 0000 | 32
PFC | Port Input Buffer Selection Register [t] | PIS4_A[t] | R/W | <GPIO_GROUP4> + H'200*[t] + H'170 | H'0000 0000 | 32
PFC | General IO/interrupt switching register [t] | IOINTSEL4_A[t] | R/W | <GPIO_GROUP4> + H'200*[t] + H'180 | H'0000 0000 | 32
PFC | General input/output switching register [t] | INOUTSEL4_A[t] | R/W | <GPIO_GROUP4> + H'200*[t] + H'184 | H'0000 0000 | 32
PFC | General output register [t] | OUTDT4_A[t] | R/W | <GPIO_GROUP4> + H'200*[t] + H'188 | H'0000 0000 | 32
PFC | General input register [t] | INDT4_A[t] | R/W | <GPIO_GROUP4> + H'200*[t] + H'18C | Undefined | 32
PFC | Interrupt display register [t] | INTDT4_A[t] | R | <GPIO_GROUP4> + H'200*[t] + H'190 | H'0000 0000 | 32
PFC | Interrupt clear register [t] | INTCLR4_A[t] | R/W | <GPIO_GROUP4> + H'200*[t] + H'194 | H'0000 0000 | 32
PFC | Interrupt mask register [t] | INTMSK4_A[t] | R/W | <GPIO_GROUP4> + H'200*[t] + H'198 | Undefined | 32
PFC | Interrupt Mask Clear Register [t] | MSKCLR4_A[t] | R/W | <GPIO_GROUP4> + H'200*[t] + H'19C | Undefined | 32
PFC | Positive/negative logic select register [t] | POSNEG4_A[t] | R/W | <GPIO_GROUP4> + H'200*[t] + H'1A0 | H'0000 0000 | 32
PFC | Edge/level select register 0 [t] | EDGLEVEL4_A[t] | R/W | <GPIO_GROUP4> + H'200*[t] + H'1A4 | H'0000 0000 | 32
PFC | Chattering prevention on/off register [t] | FILONOFF4_A[t] | R/W | <GPIO_GROUP4> + H'200*[t] + H'1A8 | H'0000 0000 | 32
PFC | Chattering prevention clock select register [t] | FILCLKSEL4_A[t] | R/W | <GPIO_GROUP4> + H'200*[t] + H'1AC | H'0000 411B | 32
PFC | Output data select register [t] | OUTDTSEL4_A[t] | R/W | <GPIO_GROUP4> + H'200*[t] + H'1C0 | H'0000 0000 | 32
PFC | Output data high register [t] | OUTDTH4_A[t] | R/W | <GPIO_GROUP4> + H'200*[t] + H'1C4 | H'0000 0000 | 32
PFC | Output data low register [t] | OUTDTL4_A[t] | R/W | <GPIO_GROUP4> + H'200*[t] + H'1C8 | H'0000 0000 | 32
PFC | One edge/both edge select register [t] | BOTHEDGE4_A[t] | R/W | <GPIO_GROUP4> + H'200*[t] + H'1CC | H'0000 0000 | 32
PFC | General input enable register [t] | INEN4_A[t] | R/W | <GPIO_GROUP4> + H'200*[t] + H'1D0 | H'0000 0000 | 32

## Base Address
Base Address Name | Base Address
GPIO_GROUP4 | H'FFD9 0000

## Register groups offset
Register groups offset name | Base Address | Module ID | Register name | Symbol name

## Differences
Differences
Sheet | Range | Rev. 0.52 | Rev. 0.80 | Description | IP designer's comment
Base Address | B3 | H'FFD90000 | H'FFD9 0000 | Entered Value Changed.