## RegisterDescription
Register name t=0-2 | Base Address t=0-2 | Address offset t=0-2 | Start Bit | End Bit | Bit Name | Initial Value | R/W | Description | Annotation No | Annotation Note | Register function | Caution for usage | Register groups offset | FuSa
LSI Multiplexed Pin Setting Mask Register [t](PMMRSYS1_A[t]) |  |  | 31 | 0 | PMMR[31:0] | H'0000 0000 | R/W | Multiplexed Pin Setting Mask Writing a value to any register from among the GPSR, IPSR, DRVCTRL, TDSEL, POC, PUEN, PUD, MODSEL, DMPR, PSER, PSSR, PINV, PIS registers is enabled by writing the inverse of the value to this register. |  |  | PMMRn / PMMRSYS enables / disables writing to the multiplexed pin setting registers. | This register must be set before setting each of the GPSR, IPSR, DRVCTRL, TDSEL, POC, PUEN, PUD, MODSEL, DMPR, PSER, PSSR, PINV, PIS registers
LSI Multiplexed Pin Setting Mask Enable Register [t](PMMERSYS1_A[t]) |  |  | 31 | 0 | PMMER[31:0] | H'0000 0001 | R/W | Multiplexed Pin Setting Mask Enable 0: PMMR function is disabled. 1: PMMR function is enabled. |  |  | PMMERn / PMMERSYS performs enables / disables control of the PMMR.
Domain protection register 0 [t](DM0PRSYS1_A[t]) |  |  | 31 | 0 | DM0PR[31:0] | H'FFFF FFFF | R/W | Bus Domain Protection 0: Disable write to register 1: Enable write to register DMiPRn / DMiPRSYS and FILCLKSEL are not include in the protection target. |  |  | DM*PRn / DM*PRSYS enables / disables writing to the registers from bus domain. Note: * 0 to 3 | Be able to write only from Bus domain 0.
Domain protection register 1 [t](DM1PRSYS1_A[t]) |  |  | 31 | 0 | DM1PR[31:0] | H'0000 0000 | R/W | Bus Domain Protection 0: Disable write to register 1: Enable write to register DMiPRn / DMiPRSYS and FILCLKSEL are not include in the protection target. |  |  | DM*PRn / DM*PRSYS enables / disables writing to the registers from bus domain. Note: * 0 to 3 | Be able to write only from Bus domain 0.
Domain protection register 2 [t](DM2PRSYS1_A[t]) |  |  | 31 | 0 | DM2PR[31:0] | H'0000 0000 | R/W | Bus Domain Protection 0: Disable write to register 1: Enable write to register DMiPRn / DMiPRSYS and FILCLKSEL are not include in the protection target. |  |  | DM*PRn / DM*PRSYS enables / disables writing to the registers from bus domain. Note: * 0 to 3 | Be able to write only from Bus domain 0.
Domain protection register 3 [t](DM3PRSYS1_A[t]) |  |  | 31 | 0 | DM3PR[31:0] | H'0000 0000 | R/W | Bus Domain Protection 0: Disable write to register 1: Enable write to register DMiPRn / DMiPRSYS and FILCLKSEL are not include in the protection target. |  |  | DM*PRn / DM*PRSYS enables / disables writing to the registers from bus domain. Note: * 0 to 3 | Be able to write only from Bus domain 0.
DRV control register 1 [t](DRV1CTRLSYS1_A[t]) |  |  | 31 | 0 | DRV1CTRL[31:0] | Undefined | R/W | - Drive capability of pins with voltage type 1.8V/3.3V, 2.5V/3.3V, 3.3V based on value of DRV3/DRV2/DRV1 as below: 3'b000: 1/8 3'b001: 2/8 3'b010: 3/8 3'b011: 4/4 3'b100: 5/8 3'b101: 6/8 3'b110: 7/8 3'b111: Full - Drive capability of pins with voltage type 1.8V based on value of DRV2/DRV1 as below: 2'b00: 1/4 2'b01: 2/4 2'b10: 3/4 2'b11: Full |  |  | DRV*CTRLn / DRV**CTRLSYS controls the driving abilities of pins. This setting is related to only the output. Note: * 0 to 3 , ** 0 to 1 | To enable this register to be set, appropriately set the multiplexed pin setting mask register (PMMR) immediately before setting this register.
DRV control register 2 [t](DRV2CTRLSYS1_A[t]) |  |  | 31 | 0 | DRV2CTRL[31:0] | Undefined | R/W | - Drive capability of pins with voltage type 1.8V/3.3V, 2.5V/3.3V, 3.3V based on value of DRV3/DRV2/DRV1 as below: 3'b000: 1/8 3'b001: 2/8 3'b010: 3/8 3'b011: 4/4 3'b100: 5/8 3'b101: 6/8 3'b110: 7/8 3'b111: Full - Drive capability of pins with voltage type 1.8V based on value of DRV2/DRV1 as below: 2'b00: 1/4 2'b01: 2/4 2'b10: 3/4 2'b11: Full |  |  | DRV*CTRLn / DRV**CTRLSYS controls the driving abilities of pins. This setting is related to only the output. Note: * 0 to 3 , ** 0 to 1 | To enable this register to be set, appropriately set the multiplexed pin setting mask register (PMMR) immediately before setting this register.
LSI pin pull-enable register [t](PUENSYS1_A[t]) |  |  | 31 | 0 | PUEN[31:0] | H'0000 0000 | R/W | 0: Pull-up / down function is disabled. 1: Pull-up / down function is enabled. |  |  | PUENn / PUENSYS performs on / off control of the pull resistors. | To enable this register to be set, appropriately set the multiplexed pin setting mask register (PMMR) immediately before setting this register.
LSI pin pull-up/down control register [t](PUDSYS1_A[t]) |  |  | 31 | 0 | PUD[31:0] | H'0000 0000 | R/W | 0: Pull-down is enabled. 1: Pull-up is enabled. |  |  | PUDn / PUDSYS performs pull-up / pull-down control of the pull resistors. | To enable this register to be set, appropriately set the multiplexed pin setting mask register (PMMR) immediately before setting this register.

## Register Configuration
Module name | Register Name t=0-2 | Symbol t=0-2 | R/W | Address t=0-2 | Initial Value | Access Size | FuSa | Caution for usage
PFC | LSI Multiplexed Pin Setting Mask Register [t] | PMMRSYS1_A[t] | R/W | <SYSTEM_GROUP1> + 200*[t] + H'000 | H'0000 0000 | 32
PFC | LSI Multiplexed Pin Setting Mask Enable Register [t] | PMMERSYS1_A[t] | R/W | <SYSTEM_GROUP1> + 200*[t] + H'004 | H'0000 0001 | 32
PFC | Domain protection register 0 [t] | DM0PRSYS1_A[t] | R/W | <SYSTEM_GROUP1> + 200*[t] + H'020 | H'FFFF FFFF | 32
PFC | Domain protection register 1 [t] | DM1PRSYS1_A[t] | R/W | <SYSTEM_GROUP1> + 200*[t] + H'024 | H'0000 0000 | 32
PFC | Domain protection register 2 [t] | DM2PRSYS1_A[t] | R/W | <SYSTEM_GROUP1> + 200*[t] + H'028 | H'0000 0000 | 32
PFC | Domain protection register 3 [t] | DM3PRSYS1_A[t] | R/W | <SYSTEM_GROUP1> + 200*[t] + H'02C | H'0000 0000 | 32
PFC | DRV control register 1 [t] | DRV1CTRLSYS1_A[t] | R/W | <SYSTEM_GROUP1> + 200*[t] + H'084 | H'0000 0006 | 32
PFC | DRV control register 2 [t] | DRV2CTRLSYS1_A[t] | R/W | <SYSTEM_GROUP1> + 200*[t] + H'088 | H'0000 0006 | 32
PFC | LSI pin pull-enable register [t] | PUENSYS1_A[t] | R/W | <SYSTEM_GROUP1> + 200*[t] + H'0C0 | H'0000 0000 | 32
PFC | LSI pin pull-up/down control register [t] | PUDSYS1_A[t] | R/W | <SYSTEM_GROUP1> + 200*[t] + H'0E0 | H'0000 0000 | 32

## Base Address
Base Address Name | Base Address
SYSTEM_GROUP1 | H'FFD9 8000

## Register groups offset
Register groups offset name | Base Address | Module ID | Register name | Symbol name

## Differences
Differences
Sheet | Range | Rev. 0.52 | Rev. 0.80 | Description | IP designer's comment
Register Configuration | A1 |  | Module name | Entered Value Added.
Register Configuration | A3 |  | PFC | Entered Value Added.
Register Configuration | A4 | 1 | PFC | Entered Value Changed.
Register Configuration | A5 | 2 | PFC | Entered Value Changed.
Register Configuration | A6 | 3 | PFC | Entered Value Changed.
Register Configuration | A7 | 4 | PFC | Entered Value Changed.
Register Configuration | A8 | 5 | PFC | Entered Value Changed.
Register Configuration | A9 | 6 | PFC | Entered Value Changed.
Register Configuration | A10 | 12 | PFC | Entered Value Changed.
Register Configuration | A11 | 17 | PFC | Entered Value Changed.
Register Configuration | A12 | 18 | PFC | Entered Value Changed.
Register Configuration | B1 |  | Register Name t=0-2 | Entered Value Added.
Register Configuration | B2 | Module name |  | Entered Value Deleted.
Register Configuration | B3 |  | LSI Multiplexed Pin Setting Mask Register [t] | Entered Value Added.
Register Configuration | B4 | PFC | LSI Multiplexed Pin Setting Mask Enable Register [t] | Entered Value Changed.
Register Configuration | B5 | PFC | Domain protection register 0 [t] | Entered Value Changed.
Register Configuration | B6 | PFC | Domain protection register 1 [t] | Entered Value Changed.
Register Configuration | B7 | PFC | Domain protection register 2 [t] | Entered Value Changed.
Register Configuration | B8 | PFC | Domain protection register 3 [t] | Entered Value Changed.
Register Configuration | B9 | PFC | DRV control register 1 [t] | Entered Value Changed.
Register Configuration | B10 | PFC | DRV control register 2 [t] | Entered Value Changed.
Register Configuration | B11 | PFC | LSI pin pull-enable register [t] | Entered Value Changed.
Register Configuration | B12 | PFC | LSI pin pull-up/down control register [t] | Entered Value Changed.
Register Configuration | C1 |  | Symbol t=0-2 | Entered Value Added.
Register Configuration | C2 | Register Name t = 0-2 |  | Entered Value Deleted.
Register Configuration | C3 |  | PMMRSYS1_A[t] | Entered Value Added.
Register Configuration | C4 | LSI Multiplexed Pin Setting Mask Register <t = 0-2> | PMMERSYS1_A[t] | Entered Value Changed.
Register Configuration | C5 | LSI Multiplexed Pin Setting Mask Enable Register <t = 0-2> | DM0PRSYS1_A[t] | Entered Value Changed.
Register Configuration | C6 | Domain protection register 0 <t = 0-2> | DM1PRSYS1_A[t] | Entered Value Changed.
Register Configuration | C7 | Domain protection register 1 <t = 0-2> | DM2PRSYS1_A[t] | Entered Value Changed.
Register Configuration | C8 | Domain protection register 2 <t = 0-2> | DM3PRSYS1_A[t] | Entered Value Changed.
Register Configuration | C9 | Domain protection register 3 <t = 0-2> | DRV1CTRLSYS1_A[t] | Entered Value Changed.
Register Configuration | C10 | DRV control register 0 <t = 0-2> | DRV2CTRLSYS1_A[t] | Entered Value Changed.
Register Configuration | C11 | LSI pin pull-enable register <t = 0-2> | PUENSYS1_A[t] | Entered Value Changed.
Register Configuration | C12 | LSI pin pull-up/down control register <t = 0-2> | PUDSYS1_A[t] | Entered Value Changed.
Register Configuration | D1 |  | R/W | Entered Value Added.
Register Configuration | D2 | Symbol t = 0-2 |  | Entered Value Deleted.
Register Configuration | D3 |  | R/W | Entered Value Added.
Register Configuration | D4 | PMMRSYS1_A[t] | R/W | Entered Value Changed.
Register Configuration | D5 | PMMERSYS1_A[t] | R/W | Entered Value Changed.
Register Configuration | D6 | DM0PRSYS1_A[t] | R/W | Entered Value Changed.
Register Configuration | D7 | DM1PRSYS1_A[t] | R/W | Entered Value Changed.
Register Configuration | D8 | DM2PRSYS1_A[t] | R/W | Entered Value Changed.
Register Configuration | D9 | DM3PRSYS1_A[t] | R/W | Entered Value Changed.
Register Configuration | D10 | DRV0CTRLSYS1_A[t] | R/W | Entered Value Changed.
Register Configuration | D11 | PUENSYS1_A[t] | R/W | Entered Value Changed.
Register Configuration | D12 | PUDSYS1_A[t] | R/W | Entered Value Changed.
Register Configuration | E1 |  | Address t=0-2 | Entered Value Added.
Register Configuration | E2 | R/W |  | Entered Value Deleted.
Register Configuration | E3 |  | <SYSTEM_GROUP1> + 200*[t] + H'000 | Entered Value Added.
Register Configuration | E4 | R/W | <SYSTEM_GROUP1> + 200*[t] + H'004 | Entered Value Changed.
Register Configuration | E5 | R/W | <SYSTEM_GROUP1> + 200*[t] + H'020 | Entered Value Changed.
Register Configuration | E6 | R/W | <SYSTEM_GROUP1> + 200*[t] + H'024 | Entered Value Changed.
Register Configuration | E7 | R/W | <SYSTEM_GROUP1> + 200*[t] + H'028 | Entered Value Changed.
Register Configuration | E8 | R/W | <SYSTEM_GROUP1> + 200*[t] + H'02C | Entered Value Changed.
Register Configuration | E9 | R/W | <SYSTEM_GROUP1> + 200*[t] + H'084 | Entered Value Changed.
Register Configuration | E10 | R/W | <SYSTEM_GROUP1> + 200*[t] + H'088 | Entered Value Changed.
Register Configuration | E11 | R/W | <SYSTEM_GROUP1> + 200*[t] + H'0C0 | Entered Value Changed.
Register Configuration | E12 | R/W | <SYSTEM_GROUP1> + 200*[t] + H'0E0 | Entered Value Changed.
Register Configuration | F1 |  | Initial Value | Entered Value Added.
Register Configuration | F2 | Address t = 0-2 |  | Entered Value Deleted.
Register Configuration | F3 |  | H'0000 0000 | Entered Value Added.
Register Configuration | F4 | <SYSTEM_GROUP[1]> + 200*[t] + H'000 | H'0000 0001 | Entered Value Changed.
Register Configuration | F5 | <SYSTEM_GROUP[1]> + 200*[t] + H'004 | H'FFFF FFFF | Entered Value Changed.
Register Configuration | F6 | <SYSTEM_GROUP[1]> + 200*[t] + H'020 | H'0000 0000 | Entered Value Changed.
Register Configuration | F7 | <SYSTEM_GROUP[1]> + 200*[t] + H'024 | H'0000 0000 | Entered Value Changed.
Register Configuration | F8 | <SYSTEM_GROUP[1]> + 200*[t] + H'028 | H'0000 0000 | Entered Value Changed.
Register Configuration | F9 | <SYSTEM_GROUP[1]> + 200*[t] + H'02C | H'0000 0006 | Entered Value Changed.
Register Configuration | F10 | <SYSTEM_GROUP[1]> + 200*[t] + H'080 | H'0000 0006 | Entered Value Changed.
Register Configuration | F11 | <SYSTEM_GROUP[1]> + 200*[t] + H'0C0 | H'0000 0000 | Entered Value Changed.
Register Configuration | F12 | <SYSTEM_GROUP[1]> + 200*[t] + H'0E0 | H'0000 0000 | Entered Value Changed.
Register Configuration | G1 |  | Access Size | Entered Value Added.
Register Configuration | G2 | Initial Value |  | Entered Value Deleted.
Register Configuration | G3 |  | 32 | Entered Value Added.
Register Configuration | G4 | H'0000 0000 | 32 | Entered Value Changed.
Register Configuration | G5 | H'0000 0001 | 32 | Entered Value Changed.
Register Configuration | G6 | H'FFFF FFFF | 32 | Entered Value Changed.
Register Configuration | G7 | H'0000 0000 | 32 | Entered Value Changed.
Register Configuration | G8 | H'0000 0000 | 32 | Entered Value Changed.
Register Configuration | G9 | H'0000 0000 | 32 | Entered Value Changed.
Register Configuration | G10 | H’0000 0006 | 32 | Entered Value Changed.
Register Configuration | G11 | H’0000 0000 | 32 | Entered Value Changed.
Register Configuration | G12 | H’0000 0000 | 32 | Entered Value Changed.
Register Configuration | H1 |  | FuSa | Entered Value Added.
Register Configuration | H2 | Access Size |  | Entered Value Deleted.
Register Configuration | H4 | 32 |  | Entered Value Deleted.
Register Configuration | H5 | 32 |  | Entered Value Deleted.
Register Configuration | H6 | 32 |  | Entered Value Deleted.
Register Configuration | H7 | 32 |  | Entered Value Deleted.
Register Configuration | H8 | 32 |  | Entered Value Deleted.
Register Configuration | H9 | 32 |  | Entered Value Deleted.
Register Configuration | H10 | 32 |  | Entered Value Deleted.
Register Configuration | H11 | 32 |  | Entered Value Deleted.
Register Configuration | H12 | 32 |  | Entered Value Deleted.
Register Configuration | I1 |  | Caution for usage | Entered Value Added.
Register Configuration | I2 | FuSa |  | Entered Value Deleted.
Register Configuration | I4 | v |  | Entered Value Deleted.
Register Configuration | I5 | v |  | Entered Value Deleted.
Register Configuration | I6 | v |  | Entered Value Deleted.
Register Configuration | I7 | v |  | Entered Value Deleted.
Register Configuration | I8 | v |  | Entered Value Deleted.
Register Configuration | I9 | v |  | Entered Value Deleted.
Register Configuration | I10 | v |  | Entered Value Deleted.
Register Configuration | I11 | v |  | Entered Value Deleted.
Register Configuration | I12 | v |  | Entered Value Deleted.
Base Address | B3 | H'FFD98000 | H'FFD9 8000 | Entered Value Changed.
Register groups offset | C1 |  | Module ID | Entered Value Added.