## Feature_list_bk (hidden)
Features of CVe model
No. | Feature |  | Difference |  | HW TS/UM reference | Reference link | Answer (REL) |  | Priority | Deadline | Status
|  |  | HW | Model |  |  | P.I.C | Answer
| Host interface |  | This is an interface module for AXI slave access. Handles AXI slave access (in 4-byte units only) set via registers. |  | [1] 30.1.1 Features [1] 30.1.3 Block Diagram | - |  |  | -
| Interrupt control (INTC) |  | Controls output of various interrupt signals. |  | [1] 30.1.1 Features [1] 30.1.3 Block Diagram | - |  |  | -
| Processor element (PE) |  | This is a processor for loading, storing and operating pixel data in accordance with a designated program. 32-bit integer and 32-bit floating-point operations are supported. |  | [1] 30.1.1 Features [1] 30.1.3 Block Diagram | - |  |  | -
| Data cache |  | This is the caching logic for the data which is processed by PE. And it is also the input/output interface of the DDR-SDRAM access. |  | [1] 30.1.1 Features [1] 30.1.3 Block Diagram | - |  |  | -
| Instruction cache |  | This is the caching logic for the instruction which is issued by PE. |  | [1] 30.1.1 Features [1] 30.1.3 Block Diagram | - |  |  | -
| Shared operation unit |  | Arithmetic logical unit shared by all PEs. |  | [1] 30.1.1 Features [1] 30.1.3 Block Diagram | - |  |  | -
| Working memory |  | This is a storage unit which PE can use to fast load/store intermediate processing data. |  | [1] 30.1.1 Features [1] 30.1.3 Block Diagram | - |  |  | -
|  | Doubled LWM and GWM memory size |  |  |  | -
|  | Added blocking semaphore registers |  |  |  | -
|  | Added no-increment access to increment registers |  |  |  | -
-
The CVengine in the IMP-X5+ extends features of IMP-X5 as listed below. | [5 empty] | - |  |  | -
| SIMD unit and dedicated instructions |  |  |  | [2] SIMDABS, SIMDADDSUB, SIMDCMP, SIMDIMUL, SIMDMAXMIN, SIMDSHFT LDRXY, STRXY, MOVU, ORU, ADDU ??? | - |  |  | -
| New arithmetic logics, sine, cosine, inverse of square root |  |  |  | [2] R8,R9,R10 Refer 6.1 List of CVengine Thread Registers | - |  |  | -
| Scratchpad memory (Former IMPC, function is the same, size is increased) |  |  |  | [2] Refer 5.6 Scratchpad Memory Area | - |  |  | -
| Master/Slave architecture |  |  |  | [2] Refer 3.2 Master and Slave | - |  |  | -
| DMA transfer can be initiated by CVengine program. |  |  |  | [2] Refer 8.3 DMA | - |  |  | -
| Comprehensive load/store instructions to access memory areas including the external DDR memory |  |  |  | ??? | - |  |  | -
On the other hand, the following functionalities are removed from IMP-X5. | [5 empty] | - |  |  | -
| Histogram processor |  |  |  |  | - |  |  | -
| Stack cache |  |  |  |  | - |  |  | -
| data planes 8 to 15 |  |  |  | ??? | - |  |  | -
| SBO1 and SBO2 |  |  |  | ??? | - |  |  | -
| Compatibility(VS/PS) mode |  |  |  | ??? | - |  |  | -
Major feature updates of the CVengine in the IMP-X6 from IMP-X5+ are as listed below | [5 empty] | - |  |  | -
| Added LIDAR and RADAR specialized SIMD instructions |  |  |  | ??? | - |  |  | -
// | Doubled LWM and GWM memory size |  |  |  | [2] Refer 5.3 Local Working Memory Area 5.4 Global Working Memory Area | - |  |  | -
| Expanded register file from 32 to 48 |  |  |  | [2] Refer 2. Overview of Thread Hardware | - |  |  | -
// | Added blocking semaphore registers |  |  |  | [2] Refer 5.5.1 Semaphore Register Area | - |  |  | -
// | Added no-increment access to increment registers |  |  |  | [2] Refer 5.5.2 Increment Register Area [R-Car V3U] | - |  |  | -
Features of thread | [5 empty] | - |  |  | -
| Input/output interface to register file |  |  |  | [2] 2. Overview of Thread Hardware [2] 6.1 List of CVengine Thread Registers [2] 11. Vertex Issue [2] 3.2 Master and Slave | - |  |  | -
| 32 and 16-bit signed-integer arithmetic units and floating-point arithmetic unit operating in the IEEE 754 single-precision format |  |  |  | [2] Refer 7. Floating-Point | - |  |  | -
| SIMD operation for multiple-accumulation with 64-bit width input. |  |  |  | ??? | - |  |  | -
| Data read from the constant area (uniform storage) can be used in operations. |  |  |  | [2] Refer 5.2 Constant Memory Area | - |  |  | -
| Conditional execution instructions are supported. |  |  |  | [2] Refer 9.1 Conditional instruction execution | - |  |  | -
| SAM supports special arithmetic operations such as multiplying and rotating which are shared by multiple threads. |  |  |  | [2] Refer 8.2 SOU and SAM | - |  |  | -
| SOU supports other special arithmetic operations (e.g. square root) which are shared by multiple cores. |  |  |  | [2] Refer 8.2 SOU and SAM | - |  |  | -
Note:
“<-” : same as hardware manual

## Summary
| Module name | ADC, OSTM, PORT U2B
No. | Confirmation points | Status
|  | Confirming | Completed
1 | Sheet “OSTM” | 0 | 3
2 | Sheet “ADC” | 0 | 0
3 | Sheet “PORT” | 0 | 0
Notes:
Confirming items
Completed items
Ignored items
Referent documents
No. | Reference documents
1 | RH850 U2B spec | rh850u2b.pdf | -
2 | RH850 U2C spec | LLWEB-20119548-0100-rh850u2c.pdf | -

## Functions (hidden)
Functions of CVe model
No. | Function | Description | HWM Reference | Support | Remark

## ADC
This sheet is used for other confirmation
| No. | Confirmation points (BV) | Confirmation Type | Answer (RVC) |  | Deadline | Status
|  |  |  | P.I.C | Answer
1

## OSTM
This sheet is used for other confirmation
| No. | Confirmation points (BV) | Confirmation Type | Answer (RVC) |  | Deadline | Status
|  |  |  | P.I.C | Answer
| 1 | [Vinh Le -03/01/2023] Back ground: In RH850 U2C spec, Register Base Addresses for OSTM1_base is 0xFF89A100. In source code, Register Base Addresses for OSTM1_base is 0xFFBF0100. QA1: Is there an mismatch between Source code file and HWUM? | HW confirmation | Tinh Le | Yes, there is mismatch about base address of OSTM1 b/w Source code and HWUM Background: for U2C alpha version, we porting source code from U2A prototype, so the OSTM1 address in source code is the base address of U2A. We just update OSTM0 for U2C Impact: In U2C alpha version, we use OSTM0, for OSTM1 source code is redundant => Can remove it and no issue occurs |  | Completed
| 2 | [Vinh Le -03/01/2023] Back ground: In file Registers.h , _INT_PROCESSING_ENABLED is defined 0xFF7F. _INT_PROCESSING_DISABLED is defined 0x0080. For now, _INT_PROCESSING_ENABLED, _INT_PROCESSING_DISABLED aren't called in source code. QA1: Where does source code call _INT_PROCESSING_ENABLED, _INT_PROCESSING_DISABLED? Which does register in RH850 U2C spec define _INT_PROCESSING_ENABLED, _INT_PROCESSING_DISABLED? |  | Tinh Le | Yes, these macro is redundant. |  | Completed
| 3 | [Vinh Le -03/01/2023) In the RH850 U2C Spec, there are 4 OSTM units but in the source only define 2 units (OSTM0, OSTM1). Is the function of the others the same as OSTM0 or OSTM1? |  | Son Thai |  |  | Completed

## PORT
This sheet is used for other confirmation
| No. | Confirmation points (BV) | Confirmation Type | Answer (RVC) |  | Deadline | Status
|  |  |  | P.I.C | Answer
1