## Feature_list_bk (hidden)
Features of CVe model
No. | Feature |  | Difference |  | HW TS/UM reference | Reference link | Answer (REL) |  | Priority | Deadline | Status
|  |  | HW | Model |  |  | P.I.C | Answer
| Host interface |  | This is an interface module for AXI slave access. Handles AXI slave access (in 4-byte units only) set via registers. |  | [1] 30.1.1 Features [1] 30.1.3 Block Diagram | - |  |  | -
| Interrupt control (INTC) |  | Controls output of various interrupt signals. |  | [1] 30.1.1 Features [1] 30.1.3 Block Diagram | - |  |  | -
| Processor element (PE) |  | This is a processor for loading, storing and operating pixel data in accordance with a designated program. 32-bit integer and 32-bit floating-point operations are supported. |  | [1] 30.1.1 Features [1] 30.1.3 Block Diagram | - |  |  | -
| Data cache |  | This is the caching logic for the data which is processed by PE. And it is also the input/output interface of the DDR-SDRAM access. |  | [1] 30.1.1 Features [1] 30.1.3 Block Diagram | - |  |  | -
| Instruction cache |  | This is the caching logic for the instruction which is issued by PE. |  | [1] 30.1.1 Features [1] 30.1.3 Block Diagram | - |  |  | -
| Shared operation unit |  | Arithmetic logical unit shared by all PEs. |  | [1] 30.1.1 Features [1] 30.1.3 Block Diagram | - |  |  | -
| Working memory |  | This is a storage unit which PE can use to fast load/store intermediate processing data. |  | [1] 30.1.1 Features [1] 30.1.3 Block Diagram | - |  |  | -
|  | Doubled LWM and GWM memory size |  |  |  | -
|  | Added blocking semaphore registers |  |  |  | -
|  | Added no-increment access to increment registers |  |  |  | -
-
The CVengine in the IMP-X5+ extends features of IMP-X5 as listed below. | [5 empty] | - |  |  | -
| SIMD unit and dedicated instructions |  |  |  | [2] SIMDABS, SIMDADDSUB, SIMDCMP, SIMDIMUL, SIMDMAXMIN, SIMDSHFT LDRXY, STRXY, MOVU, ORU, ADDU ??? | - |  |  | -
| New arithmetic logics, sine, cosine, inverse of square root |  |  |  | [2] R8,R9,R10 Refer 6.1 List of CVengine Thread Registers | - |  |  | -
| Scratchpad memory (Former IMPC, function is the same, size is increased) |  |  |  | [2] Refer 5.6 Scratchpad Memory Area | - |  |  | -
| Master/Slave architecture |  |  |  | [2] Refer 3.2 Master and Slave | - |  |  | -
| DMA transfer can be initiated by CVengine program. |  |  |  | [2] Refer 8.3 DMA | - |  |  | -
| Comprehensive load/store instructions to access memory areas including the external DDR memory |  |  |  | ??? | - |  |  | -
On the other hand, the following functionalities are removed from IMP-X5. | [5 empty] | - |  |  | -
| Histogram processor |  |  |  |  | - |  |  | -
| Stack cache |  |  |  |  | - |  |  | -
| data planes 8 to 15 |  |  |  | ??? | - |  |  | -
| SBO1 and SBO2 |  |  |  | ??? | - |  |  | -
| Compatibility(VS/PS) mode |  |  |  | ??? | - |  |  | -
Major feature updates of the CVengine in the IMP-X6 from IMP-X5+ are as listed below | [5 empty] | - |  |  | -
| Added LIDAR and RADAR specialized SIMD instructions |  |  |  | ??? | - |  |  | -
// | Doubled LWM and GWM memory size |  |  |  | [2] Refer 5.3 Local Working Memory Area 5.4 Global Working Memory Area | - |  |  | -
| Expanded register file from 32 to 48 |  |  |  | [2] Refer 2. Overview of Thread Hardware | - |  |  | -
// | Added blocking semaphore registers |  |  |  | [2] Refer 5.5.1 Semaphore Register Area | - |  |  | -
// | Added no-increment access to increment registers |  |  |  | [2] Refer 5.5.2 Increment Register Area [R-Car V3U] | - |  |  | -
Features of thread | [5 empty] | - |  |  | -
| Input/output interface to register file |  |  |  | [2] 2. Overview of Thread Hardware [2] 6.1 List of CVengine Thread Registers [2] 11. Vertex Issue [2] 3.2 Master and Slave | - |  |  | -
| 32 and 16-bit signed-integer arithmetic units and floating-point arithmetic unit operating in the IEEE 754 single-precision format |  |  |  | [2] Refer 7. Floating-Point | - |  |  | -
| SIMD operation for multiple-accumulation with 64-bit width input. |  |  |  | ??? | - |  |  | -
| Data read from the constant area (uniform storage) can be used in operations. |  |  |  | [2] Refer 5.2 Constant Memory Area | - |  |  | -
| Conditional execution instructions are supported. |  |  |  | [2] Refer 9.1 Conditional instruction execution | - |  |  | -
| SAM supports special arithmetic operations such as multiplying and rotating which are shared by multiple threads. |  |  |  | [2] Refer 8.2 SOU and SAM | - |  |  | -
| SOU supports other special arithmetic operations (e.g. square root) which are shared by multiple cores. |  |  |  | [2] Refer 8.2 SOU and SAM | - |  |  | -
Note:
“<-” : same as hardware manual

## Functions (hidden)
Functions of CVe model
No. | Function | Description | HWM Reference | Support | Remark

## Diff_U2C_U2A_OSTM
STT | Heading (U2C) | U2C | U2A | Note
1 | Register Base Addresses |  |  | Modify Registers.h, Peripheral.c
2 | Number of Units |  |  | Modify Registers.h, gen_make_file.m
3 | List of Registers |  |  | This register support for TAUD, TAUJ => No impact